## 2.1_ATMS
Advanced Traffic Management System (ATMS)
CALCULATION INPUTS
Data Type |  |  | User-Defined Values
Scenario Year | 2015 | 2025 | 2020
Average Peak Hour Intersection Delay before ATMS (s/veh) |  |  | 80
Average Peak Hour Intersection Delay after ATMS (s/veh)
Peak Hour Volume Along Corridor |  |  | 3500
Truck percent |  |  | 2%
Does the Project Include an Adaptive Signal System? |  |  | N
Number of Intersections along Corridor |  |  | 5
CONSTANTS & EMISSION FACTORS
Constants |  |  | Values
Peak Hour to Daily Conversion |  |  | 10
Number of Weekdays per Year |  |  | 250
Average Delay Reduction due to ATMS |  |  | 26.75%
Average Delay Reduction due to Adaptive Signal System |  |  | 31.5%
Emission Factors
Light Duty Emission Factor GHG (g CO2eq/hour) | 3544.7317 | 2753.9733 | 3149.3525
Light Duty Emission Factor PM NOx (g/hour) | 1.5995 | 0.3503 | 0.97489
Light Duty Emission Factor PM (g/hour) | 0.067381 | 0.044825 | 0.056103
Light Duty Emission Factor NOx (g/hour) | 3.0975 | 0.64424 | 1.8709
Light Duty Emission Factor VOC (g/hour) | 3.4133 | 1.3348 | 2.374
Light Duty Emission Factor SO2 (g/hour) | 0.069973 | 0.018676 | 0.044325
Light Duty Emission Factor CO (g/hour) | 25.3919 | 5.9827 | 15.6873
Truck Emission Factor GHG (g CO2eq/hour) | 7701.2468 | 7457.3754 | 7579.3111
Truck Emission Factor PM NOx (g/hour) | 63.9779 | 25.3761 | 44.677
Truck Emission Factor PM (g/hour) | 4.3248 | 1.7042 | 3.0145
Truck Emission Factor NOx (g/hour) | 61.6908 | 24.2892 | 42.99
Truck Emission Factor VOC (g/hour) | 10.4304 | 4.4698 | 7.4501
Truck Emission Factor SO2 (g/hour) | 0.076597 | 0.063714 | 0.070156
Truck Emission Factor CO (g/hour) | 22.9947 | 9.6956 | 16.3452
SCENARIO YEAR OUTPUTS
Data Type |  |  | Value
Delay after Improvement (s/veh) |  |  | 58.6
Existing Peak Hour Delay (Veh-hr) |  |  | 77.7778
Improved Peak Hour Delay (Veh-hr) |  |  | 56.9722
Emissions
Existing Total Daily Emissions GHG (g CO2eq) |  |  | 2518406.8587
Existing Total Daily Emissions PM NOx (g) |  |  | 1438.0595
Existing Total Daily Emissions PM (g) |  |  | 89.6551
Existing Total Daily Emissions NOx (g) |  |  | 2094.7425
Existing Total Daily Emissions VOC (g) |  |  | 1925.436
Existing Total Daily Emissions SO2 (g) |  |  | 34.8765
Existing Total Daily Emissions CO (g) |  |  | 12211.4785
Improved Total Daily Emissions GHG (g CO2eq) |  |  | 1844733.024
Improved Total Daily Emissions PM NOx (g) |  |  | 1053.3786
Improved Total Daily Emissions PM (g) |  |  | 65.6724
Improved Total Daily Emissions NOx (g) |  |  | 1534.3989
Improved Total Daily Emissions VOC (g) |  |  | 1410.3819
Improved Total Daily Emissions SO2 (g) |  |  | 25.5471
Improved Total Daily Emissions CO (g) |  |  | 8944.908
RESULTS
DELAY IMPACT
Reduction in Annual Vehicle Hours of Delay |  |  | 52013.8889
Eliminated Annual Auto VMT |  |  | N/A
TOTAL REDUCTION
Total Annual Reductions in GHG emissions (kg CO2eq /year) |  |  | 168418.4587
Total Annual Reductions in PM NOx Emissions (kg/year) |  |  | 96.1702
Total Annual Reductions in PM Emissions (kg/year) |  |  | 5.9957
Total Annual Reductions in NOx Emissions (kg/year) |  |  | 140.0859
Total Annual Reductions in VOC Emissions (kg/year) |  |  | 128.7635
Total Annual Reductions in SO2 Emissions (kg/year) |  |  | 2.3324
Total Annual Reductions in CO Emissions (kg/year) |  |  | 816.6426
Total Daily Reductions in GHG emissions (kg/day) |  |  | 673.6738
Total Daily Reductions in PM NOx Emissions (kg/day) |  |  | 0.38468
Total Daily Reductions in PM Emissions (kg/day) |  |  | 0.023983
Total Daily Reductions in NOx Emissions (kg/day) |  |  | 0.56034
Total Daily Reductions in VOC Emissions (kg/day) |  |  | 0.51505
Total Daily Reductions in SO2 Emissions (kg/day) |  |  | 0.0093295
Total Daily Reductions in CO Emissions (kg/day) |  |  | 3.2666
CMAQ dollars total |  |  | 5212260
Project Life (years) |  |  | 20
CMAQ PM NOx Emissions (CMAQ$/kg/year) |  |  | 2023.9659
CMAQ PM Emissions (CMAQ$/kg/year) |  |  | 111737.5243
CMAQ NOx Emissions (CMAQ$/kg/day) |  |  | 1860.3799
CMAQ VOC Emissions (CMAQ$/kg/day) |  |  | 2023.9659
CMAQ CO Emissions (CMAQ$/kg/day) |  |  | 319.1274
Note on C8: See delays associated with varying level of service for signalized intersections on the "Other Variables" tab
Note on C9: Not required butwill produce more accurate results if provided. If unknown, leave blank.

## 2.2_Signal Synchronization
Signal Synchronization
Data Type |  |  | Morning Peak - Inbound |  |  | Afternoon Peak - Outbound
Scenario Year | 2015 | 2025 | 2020 | 2015 | 2025 | 2020
Length of the signalized corridor (miles) |  |  | 4 |  |  | 4
Existing Number of Signalized Intersections |  |  | 8 |  |  | 8
Existing Number of Lanes (one direction) |  |  | 3 |  |  | 3
Average hourly volume during peak period (one direction) |  |  | 1000 |  |  | 1000
Truck Percentage (one direction) |  |  | 3% |  |  | 3%
Average corridor travel time (one direction) during peak period (minutes) |  |  | 9 |  |  | 9
Existing Average Cycle Length (seconds) |  |  | 60 |  |  | 60
CONSTANTS
Data Type
Hours in Peak Period |  |  | 4 |  |  | 4
Number of weekdays per year |  |  | 250 |  |  | 250
SCENARIO YEAR OUTPUTS |  |  |  | SCENARIO YEAR OUTPUTS
Data Type
Travel Time Savings (min) |  |  | 0.49592 |  |  | 0.49592
Travel Time after Improvements |  |  | 8.5041 |  |  | 8.5041
Auto VMT (one direction) |  |  | 3880 |  |  | 3880
Truck VMT (one direction) |  |  | 120 |  |  | 120
Existing Avg Speed (mph) |  |  | 26.6667 |  |  | 26.6667
Improved Avg Speed (mph) |  |  | 28.2217 |  |  | 28.2217
Reduction in Annual Vehicle Hours of Delay |  |  | 8265.3061 |  |  | 8265.3061
EMISSIONS |  |  |  | EMISSION FACTORS AND CONSTANTS
Emission Factors - Existing |  |  | Morning Peak - Inbound |  |  | Afternoon Peak - Outbound
Light Duty Emission Factor GHG (gCO2eq/mi) | 429.8552 | 324.4624 | 377.1588 | 429.8552 | 324.4624 | 377.1588
Light Duty Emission Factor PM NOx(g/mi) | 0.48808 | 0.10926 | 0.29867 | 0.48808 | 0.10926 | 0.29867
Light Duty Emission Factor PM (g/mi) | 0.0052472 | 0.0041385 | 0.0046929 | 0.0052472 | 0.0041385 | 0.0046929
Light Duty Emission Factor NOx (g/mi) | 0.52629 | 0.11786 | 0.32208 | 0.52629 | 0.11786 | 0.32208
Light Duty Emission Factor VOC (g/mi) | 0.21186 | 0.07034 | 0.1411 | 0.21186 | 0.07034 | 0.1411
Light Duty Emission Factor SO2 (g/mi) | 0.0084637 | 0.0022019 | 0.0053328 | 0.0084637 | 0.0022019 | 0.0053328
Light Duty Emission Factor CO (g/mi) | 3.415 | 1.8791 | 2.6471 | 3.415 | 1.8791 | 2.6471
All Trucks Emission Factor GHG (gCO2eq/mi) | 1903.5097 | 1781.8613 | 1842.6855 | 1903.5097 | 1781.8613 | 1842.6855
All Trucks Emission Factor PM NOx(g/mi) | 7.6592 | 2.4567 | 5.058 | 7.6592 | 2.4567 | 5.058
All Trucks Emission Factor PM (g/mi) | 0.13244 | 0.040016 | 0.086228 | 0.13244 | 0.040016 | 0.086228
All Trucks Emission Factor NOx (g/mi) | 7.3555 | 2.3595 | 4.8575 | 7.3555 | 2.3595 | 4.8575
All Trucks Emission Factor VOC (g/mi) | 0.70579 | 0.37634 | 0.54107 | 0.70579 | 0.37634 | 0.54107
All Trucks Emission Factor SO2 (g/mi) | 0.016961 | 0.015253 | 0.016107 | 0.016961 | 0.015253 | 0.016107
All Trucks Emission Factor CO (g/mi) | 2.4079 | 0.77542 | 1.5917 | 2.4079 | 0.77542 | 1.5917
Emission Factors - Improved
Light Duty Emission Factor GHG (gCO2eq/mi) | 414.9913 | 313.2429 | 364.1171 | 414.9913 | 313.2429 | 364.1171
Light Duty Emission Factor PM NOx(g/mi) | 0.47222 | 0.10571 | 0.28896 | 0.47222 | 0.10571 | 0.28896
Light Duty Emission Factor PM (g/mi) | 0.0049635 | 0.0039147 | 0.0044391 | 0.0049635 | 0.0039147 | 0.0044391
Light Duty Emission Factor NOx (g/mi) | 0.49824 | 0.11158 | 0.30491 | 0.49824 | 0.11158 | 0.30491
Light Duty Emission Factor VOC (g/mi) | 0.20249 | 0.067228 | 0.13486 | 0.20249 | 0.067228 | 0.13486
Light Duty Emission Factor SO2 (g/mi) | 0.0081753 | 0.0021268 | 0.005151 | 0.0081753 | 0.0021268 | 0.005151
Light Duty Emission Factor CO (g/mi) | 3.344 | 1.84 | 2.592 | 3.344 | 1.84 | 2.592
All Trucks Emission Factor GHG (gCO2eq/mi) | 1886.3489 | 1765.7972 | 1826.073 | 1886.3489 | 1765.7972 | 1826.073
All Trucks Emission Factor PM NOx(g/mi) | 7.5704 | 2.4282 | 4.9993 | 7.5704 | 2.4282 | 4.9993
All Trucks Emission Factor PM (g/mi) | 0.1303 | 0.03937 | 0.084835 | 0.1303 | 0.03937 | 0.084835
All Trucks Emission Factor NOx (g/mi) | 7.2698 | 2.332 | 4.8009 | 7.2698 | 2.332 | 4.8009
All Trucks Emission Factor VOC (g/mi) | 0.67878 | 0.36194 | 0.52036 | 0.67878 | 0.36194 | 0.52036
All Trucks Emission Factor SO2 (g/mi) | 0.016868 | 0.01517 | 0.016019 | 0.016868 | 0.01517 | 0.016019
All Trucks Emission Factor CO (g/mi) | 2.344 | 0.75483 | 1.5494 | 2.344 | 0.75483 | 1.5494
Annual Emissions - Existing
Light Duty Emissions GHG (gCO2eq) |  |  | 1463376233.2409 |  |  | 1463376233.2409
Light Duty Emissions PM NOx(g) |  |  | 1158836.334 |  |  | 1158836.334
Light Duty Emissions PM (g) |  |  | 18208.2887 |  |  | 18208.2887
Light Duty Emissions NOx (g) |  |  | 1249651.1924 |  |  | 1249651.1924
Light Duty Emissions VOC (g) |  |  | 547473.2699 |  |  | 547473.2699
Light Duty Emissions SO2 (g) |  |  | 20691.3321 |  |  | 20691.3321
Light Duty Emissions CO (g) |  |  | 10270619.7386 |  |  | 10270619.7386
All Trucks Emissions GHG (gCO2eq) |  |  | 221122257.6561 |  |  | 221122257.6561
All Trucks Emissions PM NOx(g) |  |  | 606954.9689 |  |  | 606954.9689
All Trucks Emissions PM (g) |  |  | 10347.3082 |  |  | 10347.3082
All Trucks Emissions NOx (g) |  |  | 582903.8045 |  |  | 582903.8045
All Trucks Emissions VOC (g) |  |  | 64927.94 |  |  | 64927.94
All Trucks Emissions SO2 (g) |  |  | 1932.8422 |  |  | 1932.8422
All Trucks Emissions CO (g) |  |  | 190999.6945 |  |  | 190999.6945
Annual Emissions - Improved
Light Duty Emissions GHG (gCO2eq) |  |  | 1412774243.7346 |  |  | 1412774243.7346
Light Duty Emissions PM NOx(g) |  |  | 1121183.0916 |  |  | 1121183.0916
Light Duty Emissions PM (g) |  |  | 17223.7249 |  |  | 17223.7249
Light Duty Emissions NOx (g) |  |  | 1183066.8932 |  |  | 1183066.8932
Light Duty Emissions VOC (g) |  |  | 523251.1014 |  |  | 523251.1014
Light Duty Emissions SO2 (g) |  |  | 19986.0715 |  |  | 19986.0715
Light Duty Emissions CO (g) |  |  | 10057061.8444 |  |  | 10057061.8444
All Trucks Emissions GHG (gCO2eq) |  |  | 219128761.9668 |  |  | 219128761.9668
All Trucks Emissions PM NOx(g) |  |  | 599913.9607 |  |  | 599913.9607
All Trucks Emissions PM (g) |  |  | 10180.2397 |  |  | 10180.2397
All Trucks Emissions NOx (g) |  |  | 576105.9605 |  |  | 576105.9605
All Trucks Emissions VOC (g) |  |  | 62443.6541 |  |  | 62443.6541
All Trucks Emissions SO2 (g) |  |  | 1922.3157 |  |  | 1922.3157
All Trucks Emissions CO (g) |  |  | 185927.4278 |  |  | 185927.4278
RESULTS
DELAY IMPACT
Reduction in Annual Vehicle Hours of Delay | [5 empty] | 16530.6122
Eliminated Annual Auto VMT | [5 empty] | N/A
TOTAL REDUCTION
Total Annual Reductions in GHG emissions (kg CO2 /year) | [5 empty] | 105190.9704
Total Annual Reductions in PM NOx Emissions (kg/year) | [5 empty] | 89.3885
Total Annual Reductions in PM Emissions (kg/year) | [5 empty] | 2.3033
Total Annual Reductions in NOx Emissions (kg/year) | [5 empty] | 146.7643
Total Annual Reductions in VOC Emissions (kg/year) | [5 empty] | 53.4129
Total Annual Reductions in SO2 Emissions (kg/year) | [5 empty] | 1.4316
Total Annual Reductions in CO Emissions (kg/year) | [5 empty] | 437.2603
Daily Reductions in GHG emissions (kg CO2 /day) | [5 empty] | 420.7639
Daily Reductions in PM NOx Emissions (kg/day) | [5 empty] | 0.35755
Daily Reductions in PM Emissions (kg/day) | [5 empty] | 0.0092131
Daily Reductions in NOx Emissions (kg/day) | [5 empty] | 0.58706
Daily Reductions in VOC Emissions (kg/day) | [5 empty] | 0.21365
Daily Reductions in SO2 Emissions (kg/day) | [5 empty] | 0.0057263
Daily Reductions in CO Emissions (kg/day) | [5 empty] | 1.749
CMAQ dollars total | [5 empty] | 5479200
Project Life (years) | [5 empty] | 20
CMAQ PM NOx Emissions (CMAQ$/kg/year) | [5 empty] | 3064.8237
CMAQ PM Emissions (CMAQ$/kg/year) | [5 empty] | 118944.2127
CMAQ NOx Emissions (CMAQ$/kg/day) | [5 empty] | 1866.6667
CMAQ VOC Emissions (CMAQ$/kg/day) | [5 empty] | 5129.0972
CMAQ CO Emissions (CMAQ$/kg/day) | [5 empty] | 626.5375
Note on C22: Based on California's TLSPEN program (delay reduction from HCM 2000)
Note on C32: Lookup formulas for emission factors currently assume urban unrescricted access (MOVES Road Type 5). Change Lookup Formula to reference column F (instead of H) if you want rural unrestricted access (MOVES Road Type 3)
Note on C39: Lookup formulas currently assume urban unrescricted access (MOVES Road Type 5). Change Lookup Formula to reference column P (instead of R) if you want rural unrestricted access (MOVES Road Type 3)

## 2.3a_Int - New Signal
Intersection Improvement (New Signal)
CALCULATION INPUTS
Data Type |  |  | User-Defined Values
Scenario Year | 2015 | 2025 | 2020
Area Type |  |  | Residential
Proposed Intersection Signal Cycle Length (sec) |  |  | 55
Peak Hour Intersection Delay before Improvement (s/veh) |  |  | 20
Peak Hour Intersection Delay after Improvement (s/veh)
Street 1
Facility Type |  |  | Collector
Total Number of Lanes |  |  | 4
Peak Hour Volume |  |  | 1565
Percent Trucks |  |  | 0%
Street 2
Facility Type |  |  | Collector
Total Number of Lanes |  |  | 2
Peak Hour Volume |  |  | 255
Percent Trucks |  |  | 0%
EMISSION FACTORS AND CONSTANTS
Constants
Peak Hour to Daily Conversion |  |  | 10
Number of weekdays per year |  |  | 250
Effective Green to Cycle Length Ratio - Street 1 |  |  | 0.55
Effective Green to Cycle Length Ratio - Street 2 |  |  | 0.55
Effective Green to Cycle Length Ratio - Critical Movement |  |  | 0.55
Emission Factor by Year |  |  | 2020
Light Duty Emission Factor GHG (g CO2eq/hour) | 3544.7317 | 2753.9733 | 3149.3525
Light Duty Emission Factor PM NOx(g/hour) | 1.5995 | 0.3503 | 0.97489
Light Duty Emission Factor PM (g/hour) | 0.067381 | 0.044825 | 0.056103
Light Duty Emission Factor NOx(g/hour) | 3.0975 | 0.64424 | 1.8709
Light Duty Emission Factor VOC(g/hour) | 3.4133 | 1.3348 | 2.374
Light Duty Emission Factor SO2 (g/hour) | 0.069973 | 0.018676 | 0.044325
Light Duty Emission Factor CO (g/hour) | 25.3919 | 5.9827 | 15.6873
Truck Emission Factor for GHG (g CO2eq/hour) | 7701.2468 | 7457.3754 | 7579.3111
Truck Emission Factor for PM Nox (g/hour) | 63.9779 | 25.3761 | 44.677
Truck Emission Factor for PM (g/hour) | 4.3248 | 1.7042 | 3.0145
Truck Emission Factor for NOx (g/hour) | 61.6908 | 24.2892 | 42.99
Truck Emission Factor for VOC (g/hour) | 10.4304 | 4.4698 | 7.4501
Truck Emission Factor SO2 (g/hour) | 0.076597 | 0.063714 | 0.070156
Truck Emission Factor CO (g/hour) | 22.9947 | 9.6956 | 16.3452
SCENARIO YEAR OUTPUTS
Data Type |  |  | Value
Capacity at Intersection - Street 1 |  |  | 3960
Capacity at Intersection - Street 2 |  |  | 1980
Critical v/c for the intersection |  |  | 0.3952
Peak Hour Intersection Delay after Improvement (s/veh) (Calculated) |  |  | 7.1154
Existing Peak Hour Delay (Veh-hr) |  |  | 10.1111
Improved Peak Hour Delay (Veh-hr) |  |  | 3.5972
Weighted Average Percent Trucks |  |  | 0%
Existing Total Daily Emissions GHG (g) |  |  | 318434.5309
Existing Total Daily Emissions PM NOx (g) |  |  | 98.5723
Existing Total Daily Emissions PM (g) |  |  | 5.6726
Existing Total Daily Emissions NOx (g) |  |  | 189.1645
Existing Total Daily Emissions VOC (g) |  |  | 240.0418
Existing Total Daily Emissions SO2 (g) |  |  | 4.4817
Existing Total Daily Emissions CO (g) |  |  | 1586.1619
Improved Total Daily Emissions GHG (g) |  |  | 113288.6647
Improved Total Daily Emissions PM NOx (g) |  |  | 35.0688
Improved Total Daily Emissions PM (g) |  |  | 2.0181
Improved Total Daily Emissions NOx (g) |  |  | 67.2986
Improved Total Daily Emissions VOC (g) |  |  | 85.3991
Improved Total Daily Emissions SO2 (g) |  |  | 1.5944
Improved Total Daily Emissions CO (g) |  |  | 564.3049
RESULTS
DELAY IMPACT
Reduction in Annual Vehicle Hours of Delay |  |  | 16284.7654
Eliminated Annual Auto VMT |  |  | N/A
TOTAL REDUCTION
Total Annual Reductions in GHG emissions (kg CO2 /year) |  |  | 51286.4665
Total Annual Reductions in PM NOx Emissions (kg/year) |  |  | 15.8759
Total Annual Reductions in PM Emissions (kg/year) |  |  | 0.91363
Total Annual Reductions in NOx Emissions (kg/year) |  |  | 30.4665
Total Annual Reductions in VOC Emissions (kg/year) |  |  | 38.6607
Total Annual Reductions in SO2 Emissions (kg/year) |  |  | 0.72182
Total Annual Reductions in CO Emissions (kg/year) |  |  | 255.4642
Total Daily Reductions in GHG emissions (kg /day) |  |  | 205.1459
Total Daily Reductions in PM NOx Emissions (kg/day) |  |  | 0.063504
Total Daily Reductions in PM Emissions (kg/day) |  |  | 0.0036545
Total Daily Reductions in NOx Emissions (kg/day) |  |  | 0.12187
Total Daily Reductions in VOC Emissions (kg/day) |  |  | 0.15464
Total Daily Reductions in SO2 Emissions (kg/day) |  |  | 0.0028873
Total Daily Reductions in CO Emissions (kg/day) |  |  | 1.0219
CMAQ dollars total |  |  | 539200
Project Life (years) |  |  | 20
CMAQ PM NOx Emissions (CMAQ$/kg/year) |  |  | 1698.1739
CMAQ PM Emissions (CMAQ$/kg/year) |  |  | 29508.7856
CMAQ NOx Emissions (CMAQ$/kg/day) |  |  | 884.907
CMAQ VOC Emissions (CMAQ$/kg/day) |  |  | 697.3494
CMAQ CO Emissions (CMAQ$/kg/day) |  |  | 105.5334
Note on C9: Guidance based on FHWA signal timing manual
Note on C10: See Look-up for Unsignalized intersection delay and progression criteria under 'OtherVariables' tab.
Note on C11: Not required butwill produce more accurate results if provided. If unknown, leave blank.
Note on C14: Note: Each additional auxiliary/turn lane or reversible lane added equals 1/2 lane. Report Data for both approaches of the street
Note on C19: ARC Model
Note on C20: Input in order to develop critical V/C by approach, simplified so as to avoid dealing with turning movements

## 2.3b_Int - New Phase
Intersection Improvement (New Phase) |  |  |  | 2011
2012
CALCULATION INPUTS |  |  |  | 2013
Data Type |  |  | User-Defined Values | 2014
Scenario Year | 2015 | 2025 | 2020 | 2015
Type of Turn with New Phase |  |  | Left | 2016
Proposed Intersection Signal Cycle Length (sec) |  |  | 100 | 2017
Number of Lanes for which the movement is being enabled |  |  | 1 | 2018
Percentage of Trucks |  |  | 5% | 2019
EMISSION FACTORS AND CONSTANTS
Constants | 2015 | 2025
Peak Hour to Daily Conversion |  |  | 10
Number of weekdays per year |  |  | 250
Average Flow Rate for the Turning Movement (veh/hr/lane) |  |  | 400
Effective Green to Cycle Length Ratio |  |  | 0.5
Saturation Flow Rate |  |  | 1700
Turn Adjustment for Saturation Flow |  |  | 0.95
Default V/C for the Turning Movement |  |  | 0.9
Peak Hour Intersection Delay before Improvement (s/veh) |  |  | 80
Emission Factor |  |  | 2020
Light Duty Emission Factor GHG (g CO2eq/hour) | 3544.7317 | 2753.9733 | 3149.3525
Light Duty Emission Factor PM NOx(g/hour) | 1.5995 | 0.3503 | 0.97489
Light Duty Emission Factor PM (g/hour) | 0.067381 | 0.044825 | 0.056103
Light Duty Emission Factor NOx(g/hour) | 3.0975 | 0.64424 | 1.8709
Light Duty Emission Factor VOC(g/hour) | 3.4133 | 1.3348 | 2.374
Light Duty Emission Factor SO2 (g/hour) | 0.069973 | 0.018676 | 0.044325
Light Duty Emission Factor CO (g/hour) | 25.3919 | 5.9827 | 15.6873
Truck Emission Factor for GHG (g CO2eq/hour) | 7701.2468 | 7457.3754 | 7579.3111
Truck Emission Factor for PM Nox (g/hour) | 63.9779 | 25.3761 | 44.677
Truck Emission Factor for PM (g/hour) | 4.3248 | 1.7042 | 3.0145
Truck Emission Factor for NOx (g/hour) | 61.6908 | 24.2892 | 42.99
Truck Emission Factor for VOC (g/hour) | 10.4304 | 4.4698 | 7.4501
Truck Emission Factor SO2 (g/hour) | 0.076597 | 0.063714 | 0.070156
Truck Emission Factor CO (g/hour) | 22.9947 | 9.6956 | 16.3452
SCENARIO YEAR OUTPUTS
Data Type |  |  | Value
Effective Green Time for Turning Movement |  |  | 27.5198
Delay After Improvement |  |  | 34.9145
Existing Peak Hour Delay (Veh-hr) |  |  | 8.8889
Improved Peak Hour Delay (Veh-hr) |  |  | 3.8794
Existing Total Daily Emissions GHG (g) |  |  | 299631.1497
Existing Total Daily Emissions PM NOx (g) |  |  | 280.8886
Existing Total Daily Emissions PM (g) |  |  | 18.1353
Existing Total Daily Emissions NOx (g) |  |  | 349.0502
Existing Total Daily Emissions VOC (g) |  |  | 233.5859
Existing Total Daily Emissions SO2 (g) |  |  | 4.0548
Existing Total Daily Emissions CO (g) |  |  | 1397.3518
Improved Total Daily Emissions GHG (g) |  |  | 130768.2267
Improved Total Daily Emissions PM NOx (g) |  |  | 122.5884
Improved Total Daily Emissions PM (g) |  |  | 7.9148
Improved Total Daily Emissions NOx (g) |  |  | 152.3362
Improved Total Daily Emissions VOC (g) |  |  | 101.9441
Improved Total Daily Emissions SO2 (g) |  |  | 1.7696
Improved Total Daily Emissions CO (g) |  |  | 609.8472
RESULTS
DELAY IMPACT
Reduction in Annual Vehicle Hours of Delay |  |  | 12523.7626
Eliminated Annual Auto VMT |  |  | N/A
TOTAL REDUCTION
Total Annual Reductions in GHG emissions (kg CO2 /year) |  |  | 42215.7307
Total Annual Reductions in PM NOx Emissions (kg/year) |  |  | 39.5751
Total Annual Reductions in PM Emissions (kg/year) |  |  | 2.5551
Total Annual Reductions in NOx Emissions (kg/year) |  |  | 49.1785
Total Annual Reductions in VOC Emissions (kg/year) |  |  | 32.9105
Total Annual Reductions in SO2 Emissions (kg/year) |  |  | 0.57129
Total Annual Reductions in CO Emissions (kg/year) |  |  | 196.8762
Total Daily Reductions in GHG emissions (kg /day) |  |  | 168.8629
Total Daily Reductions in PM NOx Emissions (kg/day) |  |  | 0.1583
Total Daily Reductions in PM Emissions (kg/day) |  |  | 0.010221
Total Daily Reductions in NOx Emissions (kg/day) |  |  | 0.19671
Total Daily Reductions in VOC Emissions (kg/day) |  |  | 0.13164
Total Daily Reductions in SO2 Emissions (kg/day) |  |  | 0.0022851
Total Daily Reductions in CO Emissions (kg/day) |  |  | 0.7875
CMAQ dollars total |  |  | 539200
Project Life (years) |  |  | 20
CMAQ PM NOx Emissions (CMAQ$/kg/year) |  |  | 681.2372
CMAQ PM Emissions (CMAQ$/kg/year) |  |  | 10551.3207
CMAQ NOx Emissions (CMAQ$/kg/day) |  |  | 548.2071
CMAQ VOC Emissions (CMAQ$/kg/day) |  |  | 819.1922
CMAQ CO Emissions (CMAQ$/kg/day) |  |  | 136.9389
Note on C8: This changes the flow rates that can be used (0.85 for RT and 0.95 for LT)
Note on C9: Guidance based on FHWA signal timing manual

## 2.3c_Int - Capacity and Phase
Intersection - Capacity and Phase
CALCULATION INPUTS
Data Type |  |  | User-Defined Values
Scenerio Year | 2015 | 2025 | 2020
Area Type |  |  | Central Business District Fringe
Intersection Existing Signal Cycle Length (sec) |  |  | 100
Street 1
Facility Type |  |  | Two-Way Arterial (Parking)
Existing Number of Lanes |  |  | 3
Total Lanes After Improvement |  |  | 3.5
Peak Hour Volume |  |  | 1591
Percent Trucks |  |  | 0%
Street 2
Facility Type |  |  | Two-Way Arterial (Parking)
Existing Number of Lanes |  |  | 1
Total Lanes After Improvement |  |  | 2.5
Peak Hour Volume |  |  | 469
Percent Trucks |  |  | 0%
EMISSION FACTORS AND CONSTANTS
Constants |  |  | Values
Peak Hour to Daily Conversion |  |  | 10
Number of weekdays per year |  |  | 250
Effective Green to Cycle Length Ratio - Street 1 |  |  | 0.55
Effective Green to Cycle Length Ratio - Street 2 |  |  | 0.55
Effective Green to Cycle Length Ratio - Critical Movement |  |  | 0.55
Emission Factors
Light Duty Emission Factor GHG (g CO2eq/hour) | 3544.7317 | 2753.9733 | 3149.3525
Light Duty Emission Factor PM NOx(g/hour) | 1.5995 | 0.3503 | 0.97489
Light Duty Emission Factor PM (g/hour) | 0.067381 | 0.044825 | 0.056103
Light Duty Emission Factor NOx(g/hour) | 3.0975 | 0.64424 | 1.8709
Light Duty Emission Factor VOC(g/hour) | 3.4133 | 1.3348 | 2.374
Light Duty Emission Factor SO2 (g/hour) | 0.069973 | 0.018676 | 0.044325
Light Duty Emission Factor CO (g/hour) | 25.3919 | 5.9827 | 15.6873
Truck Emission Factor for GHG (g CO2eq/hour) | 7701.2468 | 7457.3754 | 7579.3111
Truck Emission Factor for PM Nox (g/hour) | 63.9779 | 25.3761 | 44.677
Truck Emission Factor for PM (g/hour) | 4.3248 | 1.7042 | 3.0145
Truck Emission Factor for NOx (g/hour) | 61.6908 | 24.2892 | 42.99
Truck Emission Factor for VOC (g/hour) | 10.4304 | 4.4698 | 7.4501
Truck Emission Factor SO2 (g/hour) | 0.076597 | 0.063714 | 0.070156
Truck Emission Factor CO (g/hour) | 22.9947 | 9.6956 | 16.3452
SCENARIO YEAR OUTPUTS
Data Type |  |  | Value
Existing Capacity at Intersection - Street 1 |  |  | 2805
Existing Capacity at Intersection - Street 2 |  |  | 935
Improved Capacity at Intersection - Street 1 |  |  | 3272.5
Improved Capacity at Intersection - Street 2 |  |  | 2337.5
Critical v/c for the intersection @ Existing Capacity |  |  | 0.5672
Critical v/c for the intersection @ Improved Capacity |  |  | 0.48617
Peak Hour Intersection Delay Before Improvement (s/veh) (Calculated) |  |  | 14.7157
Peak Hour Intersection Delay After Improvement (s/veh) (Calculated) |  |  | 13.8205
Existing Peak Hour Delay (Veh-hr) |  |  | 8.4207
Improved Peak Hour Delay (Veh-hr) |  |  | 7.9084
Weighted Average Percent Trucks |  |  | 0%
Existing Total Daily Emissions GHG (g) |  |  | 265196.5273
Existing Total Daily Emissions PM NOx (g) |  |  | 82.0924
Existing Total Daily Emissions PM (g) |  |  | 4.7243
Existing Total Daily Emissions NOx (g) |  |  | 157.5387
Existing Total Daily Emissions VOC (g) |  |  | 199.91
Existing Total Daily Emissions SO2 (g) |  |  | 3.7324
Existing Total Daily Emissions CO (g) |  |  | 1320.9768
Improved Total Daily Emissions GHG (g) |  |  | 249064.0935
Improved Total Daily Emissions PM NOx (g) |  |  | 77.0985
Improved Total Daily Emissions PM (g) |  |  | 4.4369
Improved Total Daily Emissions NOx (g) |  |  | 147.9553
Improved Total Daily Emissions VOC (g) |  |  | 187.7491
Improved Total Daily Emissions SO2 (g) |  |  | 3.5054
Improved Total Daily Emissions CO (g) |  |  | 1240.6191
RESULTS
DELAY IMPACT
Reduction in Annual Vehicle Hours of Delay |  |  | 1280.6151
Eliminated Annual Auto VMT |  |  | N/A
TOTAL REDUCTION
Total Annual Reductions in GHG emissions (kg CO2 /year) |  |  | 4033.1085
Total Annual Reductions in PM NOx Emissions (kg/year) |  |  | 1.2485
Total Annual Reductions in PM Emissions (kg/year) |  |  | 0.071847
Total Annual Reductions in NOx Emissions (kg/year) |  |  | 2.3958
Total Annual Reductions in VOC Emissions (kg/year) |  |  | 3.0402
Total Annual Reductions in SO2 Emissions (kg/year) |  |  | 0.056763
Total Annual Reductions in CO Emissions (kg/year) |  |  | 20.0894
Total Daily Reductions in GHG emissions (kg /day) |  |  | 16.1324
Total Daily Reductions in PM NOx Emissions (kg/day) |  |  | 0.0049938
Total Daily Reductions in PM Emissions (kg/day) |  |  | 0.00028739
Total Daily Reductions in NOx Emissions (kg/day) |  |  | 0.0095834
Total Daily Reductions in VOC Emissions (kg/day) |  |  | 0.012161
Total Daily Reductions in SO2 Emissions (kg/day) |  |  | 0.00022705
Total Daily Reductions in CO Emissions (kg/day) |  |  | 0.080358
CMAQ dollars total |  |  | 539200
Project Life (years) |  |  | 20
CMAQ PM NOx Emissions (CMAQ$/kg/year) |  |  | 21594.5941
CMAQ PM Emissions (CMAQ$/kg/year) |  |  | 375244.3944
CMAQ NOx Emissions (CMAQ$/kg/day) |  |  | 11252.7979
CMAQ VOC Emissions (CMAQ$/kg/day) |  |  | 8867.7469
CMAQ CO Emissions (CMAQ$/kg/day) |  |  | 1342.0004
Note on C12: Each additional auxiliary/turn lane or reversible lane added equals 1/2 lane. Report Data for both approaches of the street
Note on C18: Each additional auxiliary/turn lane or reversible lane added equals 1/2 lane. Report Data for both approaches of the street

## 2.3d_Int - New Signal wTurn
Intersection - New Signal and Turn Lanes
CALCULATION INPUTS
Data Type |  |  |  | User-Defined Values
Scenerio Year | 2015 | 2025 |  | 2020
Area Type |  |  |  | Residential
New Signal Proposed Cycle Length (sec) |  |  |  | 55
Do you know the Effective Green to Cycle Length Ratios for Each Movement? |  |  |  | Y
Peak Hour Intersection Delay before Improvement (s/veh) |  |  |  | 20
Peak Hour Intersection Delay after Improvement (s/veh)
Street 1
Facility Type |  |  |  | Two-Way Arterial (Parking)
Percent Trucks |  |  |  | 2%
Approach 1 |  |  | Left | Through | Right
Number of Lanes After Improvement |  |  | 1 | 2 | No Turns
Peak Hour Volume |  |  | 452 | 1900
Approach 2 |  |  | Left | Through | Right
Number of Lanes After Improvement |  |  | 1 | 2 | No Turns
Peak Hour Volume |  |  | 563 | 864
Street 2
Facility Type |  |  |  | Collector
Percent Trucks |  |  |  | 5%
Approach 1 |  |  | Left | Through | Right
Number of Lanes After Improvement |  |  | 1 | 2 | Shared Lane
Peak Hour Volume |  |  | 653 | 1080 | 100
Approach 2 |  |  | Left | Through | Right
Number of Lanes After Improvement |  |  | 1 | 2 | Shared Lane
Peak Hour Volume |  |  | 897 | 600 | 268
Effective Green to Cycle Length Ratio (g/C)
Effective Green to Cycle Length (g/C) - Street 1 ¦ Approach 1 |  |  | 0.67 | 0.67 | 0.67
Effective Green to Cycle Length (g/C) - Street 1 ¦ Approach 2 |  |  | 0.67 | 0.67 | 0.67
Effective Green to Cycle Length (g/C) - Street 2 ¦ Approach 1 |  |  | 0.14 | 0.14 | 0.14
Effective Green to Cycle Length (g/C) - Street 2 ¦ Approach 2 |  |  | 0.14 | 0.14 | 0.14
Effective Green to Cycle Length Ratio (g/C)
Effective Green to Cycle Length (g/C) - Street 1 ¦ Approach 1 |  |  | 0.67 | 0.67 | 0.67
Effective Green to Cycle Length (g/C) - Street 1 ¦ Approach 2 |  |  | 0.67 | 0.67 | 0.67
Effective Green to Cycle Length (g/C) - Street 2 ¦ Approach 1 |  |  | 0.14 | 0.14 | 0.14
Effective Green to Cycle Length (g/C) - Street 2 ¦ Approach 2 |  |  | 0.14 | 0.14 | 0.14
EMISSION FACTORS AND CONSTANTS
Constants |  |  |  | Values
Peak Hour to Daily Conversion |  |  |  | 10
Number of weekdays per year |  |  |  | 250
Effective Green to Cycle Length Ratio (g/C) - Street 1 Through/Right |  |  |  | User-Defined
Effective Green to Cycle Length Ratio (g/C) - Street 2 Through/Right |  |  |  | User-Defined
Left Turn Lane Adjustment - Exclusive |  |  |  | 0.95
Right Turn Lane Adjustment |  |  |  | 0.85
Base Free-Flow Capacity - Street 1 |  |  |  | 1800
Base Free-Flow Capacity - Street 2 |  |  |  | 1800
Emission Factors
Light Duty Emission Factor GHG (g CO2eq/hour) | 3544.7317 | 2753.9733 |  | 3149.3525
Light Duty Emission Factor PM NOx(g/hour) | 1.5995 | 0.3503 |  | 0.97489
Light Duty Emission Factor PM (g/hour) | 0.067381 | 0.044825 |  | 0.056103
Light Duty Emission Factor NOx(g/hour) | 3.0975 | 0.64424 |  | 1.8709
Light Duty Emission Factor VOC(g/hour) | 3.4133 | 1.3348 |  | 2.374
Light Duty Emission Factor SO2 (g/hour) | 0.069973 | 0.018676 |  | 0.044325
Light Duty Emission Factor CO (g/hour) | 25.3919 | 5.9827 |  | 15.6873
Truck Emission Factor for GHG (g CO2eq/hour) | 7701.2468 | 7457.3754 |  | 7579.3111
Truck Emission Factor for PM Nox (g/hour) | 63.9779 | 25.3761 |  | 44.677
Truck Emission Factor for PM (g/hour) | 4.3248 | 1.7042 |  | 3.0145
Truck Emission Factor for NOx (g/hour) | 61.6908 | 24.2892 |  | 42.99
Truck Emission Factor for VOC (g/hour) | 10.4304 | 4.4698 |  | 7.4501
Truck Emission Factor SO2 (g/hour) | 0.076597 | 0.063714 |  | 0.070156
Truck Emission Factor CO (g/hour) | 22.9947 | 9.6956 |  | 16.3452
SCENARIO YEAR OUTPUTS
Calculations |  |  | Left | Through | Right
Capacity at Intersection - Street 1 ¦ Approach 1 |  |  | 1145.7 | 2412 | 0
Capacity at Intersection - Street 1 ¦ Approach 2 |  |  | 1145.7 | 2412 | 0
Capacity at Intersection - Street 2 ¦ Approach 1 |  |  | 239.4 | 466.2 | 0
Capacity at Intersection - Street 2 ¦ Approach 2 |  |  | 239.4 | 466.2 | 0
V/C Street 1 ¦ Approach 1 (veh/h) |  |  | 0.39452 | 0.78773
V/C Street 1 ¦ Approach 2 (veh/h) |  |  | 0.4914 | 0.35821
V/C Street 2 ¦ Approach 1 (veh/h) |  |  | 2.7277 | 2.5311
V/C Street 2 ¦ Approach 2 (veh/h) |  |  | 3.7469 | 1.8619
Improved Delay - Street 1 ¦ Approach 1 (s/veh) |  |  | 4.0708 | 6.3418 | 0
Improved Delay - Street 1 ¦ Approach 2 (s/veh) |  |  | 4.4647 | 3.9405 | 0
Improved Delay - Street 2 ¦ Approach 1 (s/veh) |  |  | 23.65 | 23.65 | 0
Improved Delay - Street 2 ¦ Approach 2 (s/veh) |  |  | 23.65 | 23.65 | 0
Overall Delay
Existing Peak Hour Delay (Veh-hr) |  |  |  | 40.9833
Improved Peak Hour Delay (Veh-hr) |  |  |  | 29.139
Weighted Average Percent Trucks |  |  |  | 3.463%
Daily Emissions
Existing Total Daily Emissions GHG (g) |  |  |  | 1353585.5134
Existing Total Daily Emissions PM NOx (g) |  |  |  | 1019.8217
Existing Total Daily Emissions PM (g) |  |  |  | 64.9823
Existing Total Daily Emissions NOx (g) |  |  |  | 1350.3574
Existing Total Daily Emissions VOC (g) |  |  |  | 1045.0066
Existing Total Daily Emissions SO2 (g) |  |  |  | 18.5323
Existing Total Daily Emissions CO (g) |  |  |  | 6438.5218
Improved Total Daily Emissions GHG (g) |  |  |  | 962393.7975
Improved Total Daily Emissions PM NOx (g) |  |  |  | 725.0891
Improved Total Daily Emissions PM (g) |  |  |  | 46.2022
Improved Total Daily Emissions NOx (g) |  |  |  | 960.0986
Improved Total Daily Emissions VOC (g) |  |  |  | 742.9954
Improved Total Daily Emissions SO2 (g) |  |  |  | 13.1764
Improved Total Daily Emissions CO (g) |  |  |  | 4577.7629
RESULTS
DELAY IMPACT
Reduction in Annual Vehicle Hours of Delay |  |  |  | 29610.8748
Eliminated Annual Auto VMT |  |  |  | N/A
TOTAL REDUCTION
Total Annual Reductions in GHG emissions (kg CO2 /year) |  |  |  | 97797.929
Total Annual Reductions in PM NOx Emissions (kg/year) |  |  |  | 73.6832
Total Annual Reductions in PM Emissions (kg/year) |  |  |  | 4.695
Total Annual Reductions in NOx Emissions (kg/year) |  |  |  | 97.5647
Total Annual Reductions in VOC Emissions (kg/year) |  |  |  | 75.5028
Total Annual Reductions in SO2 Emissions (kg/year) |  |  |  | 1.339
|  |  | Total Annual Reductions in CO Emissions (kg/year) | 465.1897
Daily Reductions in GHG emissions (kg CO2 /day) |  |  |  | 391.1917
Daily Reductions in PM NOx Emissions (kg/day) |  |  |  | 0.29473
Daily Reductions in PM Emissions (kg/day) |  |  |  | 0.01878
Daily Reductions in NOx Emissions (kg/day) |  |  |  | 0.39026
Daily Reductions in VOC Emissions (kg/day) |  |  |  | 0.30201
Daily Reductions in SO2 Emissions (kg/day) |  |  |  | 0.0053559
Daily Reductio ns in CO Emissions (kg/day) |  |  |  | 1.8608
CMAQ dollars total |  |  |  | 995200
Project Life (years) |  |  |  | 20
CMAQ PM NOx Emissions (CMAQ$/kg/year) |  |  |  | 675.324
CMAQ PM Emissions (CMAQ$/kg/year) |  |  |  | 10598.4196
CMAQ NOx Emissions (CMAQ$/kg/day) |  |  |  | 510.0205
CMAQ VOC Emissions (CMAQ$/kg/day) |  |  |  | 659.0485
CMAQ CO Emissions (CMAQ$/kg/day) |  |  |  | 106.9671
Note on C11: See Look-up for Unsignalized intersection delay and progression criteria under 'OtherVariables' tab.
Note on C12: Not required. If known, only enter data into yellow cells. Otherwise, leave blank

## 2.4_Roundabout
Roundabout
CALCULATION INPUTS
Data Type |  |  |  | User-Defined Values
Scenario Year |  |  |  | 2020
Proposed Number of Lanes inside Roundabout |  |  |  | One Lane
Street 1
Number of Entry Approach Lanes (North) |  |  |  | 2
Total Hourly Volume Approach 1 (North) |  |  |  | 536
Percentage of Left Turns Approach 1 (North) |  |  |  | 57.14%
Percentage of Right Turns Approach 1 (North) |  |  |  | 34%
Number of Entry Approach Lanes (South) |  |  |  | 1
Hourly Volume Approach 2 (South) |  |  |  | 352
Percentage of Left Turns Approach 2 (South) |  |  |  | 22%
Percentage of Right Turns Approach 2 (South) |  |  |  | 52%
Street 2
Number of Entry Approach Lanes (East) |  |  |  | 1
Hourly Volume Approach 3 (East) |  |  |  | 500
Percentage of Left Turns Approach 3 (East) |  |  |  | 40%
Percentage of Right Turns Approach 3 (East) |  |  |  | 12%
Number of Entry Approach Lanes (West) |  |  |  | 1
Hourly Volume Approach 4 (West) |  |  |  | 365
Percentage of Left Turns Approach 4 (West) |  |  |  | 32%
Percentage of Right Turns Approach 4 (West) |  |  |  | 11%
Other Inputs
Truck Percentage (using the roundabout) |  |  |  | 2%
Peak Hour Factor (PHF) |  |  |  | 0.95
Peak Hour Intersection Delay before Improvement (s/veh) |  |  |  | 40
Number of Lanes inside Roundabout
Number of Lanes on Conflicting Approach (North Entry) |  |  |  | 2
Number of Lanes on Conflicting Approach (South Entry) |  |  |  | 2
Number of Lanes on Conflicting Approach (East Entry) |  |  |  | 2
Number of Lanes on Conflicting Approach (West Entry) |  |  |  | 1
EMISSION FACTORS AND CONSTANTS
Constants
Peak Hour to Daily Conversion |  |  |  | 10
Number of weekdays per year |  |  |  | 250
Heavy Vehicle Adjustment Factor |  |  |  | 0.98039
Capacity - Default B value for 1 Conflicting Lane (1 Lane Roundabout) |  |  |  | -0.001
Capacity - Default B value for 2 Conflicting Lanes, One Lane Entry |  |  |  | -0.0007
Capacity - Default B value for 2 Conflicting Lanes, 2 Lane Entry, Right |  |  |  | -0.0007
Capacity - Default B value for 2 Conflicting Lanes, 2 Lane Entry, Left |  |  |  | -0.00075
Emission Factors |  | 2015 | 2025
Light Duty Emission Factor GHG (g CO2eq/hour) |  | 3544.7317 | 2753.9733 | 3149.3525
Light Duty Emission Factor PM NOx(g/hour) |  | 1.5995 | 0.3503 | 0.97489
Light Duty Emission Factor PM (g/hour) |  | 0.067381 | 0.044825 | 0.056103
Light Duty Emission Factor NOx(g/hour) |  | 3.0975 | 0.64424 | 1.8709
Light Duty Emission Factor VOC(g/hour) |  | 3.4133 | 1.3348 | 2.374
Light Duty Emission Factor SO2 (g/hour) |  | 0.069973 | 0.018676 | 0.044325
Light Duty Emission Factor CO (g/hour) |  | 25.3919 | 5.9827 | 15.6873
Truck Emission Factor for GHG (g CO2eq/hour) |  | 7701.2468 | 7457.3754 | 7579.3111
Truck Emission Factor for PM Nox (g/hour) |  | 63.9779 | 25.3761 | 44.677
Truck Emission Factor for PM (g/hour) |  | 4.3248 | 1.7042 | 3.0145
Truck Emission Factor for NOx (g/hour) |  | 61.6908 | 24.2892 | 42.99
Truck Emission Factor for VOC (g/hour) |  | 10.4304 | 4.4698 | 7.4501
Truck Emission Factor SO2 (g/hour) |  | 0.076597 | 0.063714 | 0.070156
Truck Emission Factor CO (g/hour) |  | 22.9947 | 9.6956 | 16.3452
SCENARIO YEAR OUTPUTS
Results |  |  |  | Value
Entry / Conflicting Flow Rate - Roundabout | North (Approach 1) |  |  | East (Approach 3) | South (Approach 2) | West (Approach 4)
Adjusted Flow - North (Approach 1) |  |  |  | 64.4211 | 98.2636 | 125.4063
Adjusted Flow - East (Approach 3) | 328.8541 |  |  |  | 196.5272 | 223.38
Adjusted Flow - South (Approach 2) | 50.9724 |  |  | 214.7368 |  | 43.1084
Adjusted Flow - West (Approach 4) | 195.6682 |  |  | 472.4211 | 83.1461
Entry Flow of Single or Right Lane (pc/h) | 221.1544 |  |  | 751.5789 | 377.9368 | 391.8947
Entry Flow of Left Lane (pc/h) | 354.3403 |  |  | 0 | 0 | 0
Conflicting Flow (pc/h) | 770.304 |  |  | 306.816 | 677.6405 | 594.5634
Capacity - B Value | -0.001 |  |  | -0.001 | -0.001 | -0.001
|  |  |  | Single or Right Lane | Left Lane
Capacity - Approach 1 (pc/h) |  |  |  | 523.0457 | 523.0457
Capacity - Approach 2 (pc/h) |  |  |  | 573.8296
Capacity - Approach 3 (pc/h) |  |  |  | 831.4381
Capacity - Approach 4 (pc/h) |  |  |  | 623.5379
V/C Approach 1 (veh/h) |  |  |  | 0.42282 | 0.67746
V/C Approach 2 (veh/h) |  |  |  | 0.65862
V/C Approach 3 (veh/h) |  |  |  | 0.90395
V/C Approach 4 (veh/h) |  |  |  | 0.6285
Delay Calculation |  |  |  | Single or Right Lane | Left Lane
Improved Delay Approach 1 (s/veh) |  |  |  | 13.9447 | 23.5172
Improved Delay Approach 2 (s/veh) |  |  |  | 20.8428 | 0
Improved Delay Approach 3 (s/veh) |  |  |  | 34.4436 | 0
Improved Delay Approach 4 (s/veh) |  |  |  | 18.1713 | 0
Peak Hour Intersection Delay after Improvement (s/veh) (Calculated) |  |  |  | 24.9428
Existing Peak Hour Delay (Veh-hr) |  |  |  | 19.4778
Improved Peak Hour Delay (Veh-hr) |  |  |  | 12.1457
Existing Total Daily Emissions GHG (g) |  |  |  | 604107.9672
Existing Total Daily Emissions PM NOx (g) |  |  |  | 203.4936
Existing Total Daily Emissions PM (g) |  |  |  | 11.8834
Existing Total Daily Emissions NOx (g) |  |  |  | 373.8605
Existing Total Daily Emissions VOC (g) |  |  |  | 456.0642
Existing Total Daily Emissions SO2 (g) |  |  |  | 8.4881
Existing Total Daily Emissions CO (g) |  |  |  | 3000.797
Improved Total Daily Emissions GHG (g) |  |  |  | 376703.0282
Improved Total Daily Emissions PM NOx (g) |  |  |  | 126.8923
Improved Total Daily Emissions PM (g) |  |  |  | 7.4101
Improved Total Daily Emissions NOx (g) |  |  |  | 233.1278
Improved Total Daily Emissions VOC (g) |  |  |  | 284.3875
Improved Total Daily Emissions SO2 (g) |  |  |  | 5.2929
Improved Total Daily Emissions CO (g) |  |  |  | 1871.2041
RESULTS
DELAY IMPACT
Reduction in Annual Vehicle Hours of Delay |  |  |  |  | 18330.0962
Eliminated Annual Auto VMT |  |  |  |  | N/A
TOTAL REDUCTION
Total Annual Reductions in GHG emissions (kg CO2 /year) |  |  |  |  | 56851.2347
Total Annual Reductions in PM NOx Emissions (kg/year) |  |  |  |  | 19.1503
Total Annual Reductions in PM Emissions (kg/year) |  |  |  |  | 1.1183
Total Annual Reductions in NOx Emissions (kg/year) |  |  |  |  | 35.1832
Total Annual Reductions in VOC Emissions (kg/year) |  |  |  |  | 42.9192
Total Annual Reductions in SO2 Emissions (kg/year) |  |  |  |  | 0.7988
Total Annual Reductions in CO Emissions (kg/year) |  |  |  |  | 282.3982
Daily Reductions in GHG emissions (kg CO2 /day) |  |  |  |  | 227.4049
Daily Reductions in PM NOx Emissions (kg/day) |  |  |  |  | 0.076601
Daily Reductions in PM Emissions (kg/day) |  |  |  |  | 0.0044733
Daily Reductions in NOx Emissions (kg/day) |  |  |  |  | 0.14073
Daily Reductions in VOC Emissions (kg/day) |  |  |  |  | 0.17168
Daily Reductions in SO2 Emissions (kg/day) |  |  |  |  | 0.0031952
Daily Reductio ns in CO Emissions (kg/day) |  |  |  |  | 1.1296
CMAQ dollars total |  |  |  |  | 2504000
Project Life (years) |  |  |  |  | 20
CMAQ PM NOx Emissions (CMAQ$/kg/year) |  |  |  |  | 6537.7488
CMAQ PM Emissions (CMAQ$/kg/year) |  |  |  |  | 111953.6429
CMAQ NOx Emissions (CMAQ$/kg/day) |  |  |  |  | 3558.5204
CMAQ VOC Emissions (CMAQ$/kg/day) |  |  |  |  | 2917.1114
CMAQ CO Emissions (CMAQ$/kg/day) |  |  |  |  | 443.3456
Note on C32: Urban Default = 0.92, Rural Default = 0.88
Note on C33: See Look-up for Unsignalized intersection delay and progression criteria in 'OtherVariables' Tab
Note on C34: See 'Sources & Comments' tab for a schematic describing the location of the conflicting approach

## 3.1_Transit-TransitTech
New Transit Service and/or Transit Technology
CALCULATION INPUTS
Data Type |  |  | User-Defined Values
Scenerio Year | 2015 | 2025 | 2020
Type of Bus |  |  | Paratransit/Shuttle Bus
Is Real-Time Information Available? |  |  | Y
Transit Corridor Length (miles) |  |  | 10.9
Total Daily Transit Ridership |  |  | 100
AM Peak
Average AM Peak Headways (minutes) |  |  | 60
Length of AM Peak (hours) |  |  | 2
PM Peak
Average PM Peak Headways (minutes) |  |  | 60
Length of PM Peak (hours) |  |  | 2
Off-Peak
Average Daily Headways (minutes) |  |  | 0
Length of Off-Peak (hours) |  |  | 20
EMISSION FACTORS AND CONSTANTS
Constants
Auto Occupancy |  |  | 1.2
Annual Average Per-capita transit trips |  |  | 34
Daily to Annual Conversion |  |  | 250
Average Trip Length (mi) |  |  | 16
Percent of Total Travel Time Spent Waiting |  |  | 25.53%
Percent of Total Travel Time Spent Waiting - After RTI |  |  | 21.31%
Wait Time Elasticity |  |  | -0.54
Light Duty Vehicle Emission Factors
Emission Factor for GHG (g CO2eq/mi) | 384.3586 | 290.3063 | 337.3324
Emission Factor for PM Nox (g/mi) | 0.48808 | 0.11614 | 0.30211
Emission Factor for PM2.5 (g/mi) | 0.0043095 | 0.0031367 | 0.0037231
Emission Factor for NOx (g/mi) | 0.50704 | 0.12082 | 0.31393
Emission Factor for VOC (g/mi) | 0.17607 | 0.058881 | 0.11748
Emission Factor for SO2 (g/mi) | 0.0075745 | 0.0019717 | 0.0047731
Emission Factor for CO (g/mi) | 3.4176 | 1.9794 | 2.6985
Transit Vehicle Emission Factors
Emission Factor for GHG (g CO2eq/mi) | 454.0515 | 339.0349 | 396.5432
Emission Factor for PM Nox (g/mi) | 0.67985 | 0.14942 | 0.41463
Emission Factor for PM2.5 (g/mi) | 0.0050363 | 0.00374 | 0.0043881
Emission Factor for NOx (g/mi) | 0.69403 | 0.15366 | 0.42384
Emission Factor for VOC (g/mi) | 0.23014 | 0.061392 | 0.14577
Emission Factor for SO2 (g/mi) | 0.0089309 | 0.0023212 | 0.0056261
Emission Factor for CO (g/mi) | 4.3942 | 2.3474 | 3.3708
SCENARIO YEAR OUTPUTS
Data Type |  |  | Value
Estimated Annual Transit Ridership |  |  | 25000
Estimated Added Annual Transit Ridership due to Real-Time Information |  |  | 569.6203
Eliminated Annual Auto trips |  |  | 21308.0169
RESULTS
DELAY IMPACT
Reduction in Annual Vehicle Hours of Delay |  |  | N/A
Eliminated Annual Auto VMT due to Real-Time Information |  |  | 7594.9367
Total Eliminated Annual Auto VMT |  |  | 340928.27
VEHICLE EMISSION REDUCTION DUE TO REAL-TIME INFORMATION
Total Annual Reductions in GHG emissions (g CO2eq /year) |  |  | 2562018.4284
Total Annual Reductions in PM NOx Emissions (g/year) |  |  | 2294.4777
Total Annual Reductions in PM Emissions (g/year) |  |  | 28.2767
Total Annual Reductions in NOx Emissions (g/year) |  |  | 2384.2672
Total Annual Reductions in VOC Emissions (g/year) |  |  | 892.2342
Total Annual Reductions in SO2 Emissions (g/year) |  |  | 36.2513
Total Annual Reductions in CO Emissions (g/year) |  |  | 20494.7916
Total Daily Reductions in GHG emissions (short tons/day) |  |  | 0.011297
Total Daily Reductions in PM NOx Emissions (short tons/day) |  |  | 1.0117e-05
Total Daily Reductions in PM Emissions (short tons/day) |  |  | 1.2468e-07
Total Daily Reductions in NOx Emissions (short tons/day) |  |  | 1.0513e-05
Total Daily Reductions in VOC Emissions (short tons/day) |  |  | 3.9341e-06
Total Daily Reductions in SO2 Emissions (short tons/day) |  |  | 1.5984e-07
Total Daily Reductions in CO Emissions (short tons/day) |  |  | 9.0366e-05
ADDED TRANSIT EMISSIONS (DUE TO ADDED TRANSIT TRIPS / NEW TRANSIT SERVICE)
Added Transit GHG Emissions (g CO2eq /year) |  |  | 34578.5697
Added Transit PM Nox Emissions (g/year) |  |  | 36.156
Added Transit PM2.5 Emissions (g/year) |  |  | 0.38265
Added Transit Nox Emissions (g/year) |  |  | 36.9591
Added Transit VOC Emissions (g/year) |  |  | 12.7108
Added Transit SO2 Emissions (g/year) |  |  | 0.49059
Added Transit CO Emissions (g/year) |  |  | 293.9333
TOTAL REDUCTION
Total Annual Reductions in GHG emissions (kg CO2eq /year) |  |  | 114971.582
Total Annual Reductions in PM NOx Emissions (kg/year) |  |  | 102.9604
Total Annual Reductions in PM Emissions (kg/year) |  |  | 1.2689
Total Annual Reductions in NOx Emissions (kg/year) |  |  | 106.9901
Total Annual Reductions in VOC Emissions (kg/year) |  |  | 40.0387
Total Annual Reductions in SO2 Emissions (kg/year) |  |  | 1.6268
Total Annual Reductions in CO Emissions (kg/year) |  |  | 919.6945
Daily Reductions in GHG emissions (kg CO2 /day) |  |  | 459.8863
Daily Reductions in PM NOx Emissions (kg/day) |  |  | 0.41184
Daily Reductions in PM Emissions (kg/day) |  |  | 0.0050757
Daily Reductions in NOx Emissions (kg/day) |  |  | 0.42796
Daily Reductions in VOC Emissions (kg/day) |  |  | 0.16015
Daily Reductions in SO2 Emissions (kg/day) |  |  | 0.0065072
Daily Reductions in CO Emissions (kg/day) |  |  | 3.6788
CMAQ dollars total |  |  | 1441634
Project Life (years) |  |  | 1
CMAQ PM NOx Emissions (CMAQ$/kg/year) |  |  | 14001.8299
CMAQ PM Emissions (CMAQ$/kg/year) |  |  | 1136105.6762
CMAQ NOx Emissions (CMAQ$/kg/day) |  |  | 13474.4556
CMAQ VOC Emissions (CMAQ$/kg/day) |  |  | 36006.0218
CMAQ CO Emissions (CMAQ$/kg/day) |  |  | 1567.514
Note on C13: If service is not available for AM Peak, put '0'
Note on C16: If service is not available for PM Peak, put '0'
Note on C19: If service is not available for Off-Peak, put '0'

## 4.1_Bike-Ped-Transit
Bike + Ped + Transit
CALCULATION INPUTS
Data Type |  |  | User-Defined Values
Scenario Year | 2015 | 2025 | 2020
Annual average daily traffic (AADT) on the parallel arterial |  |  | 8391
Capacity of parallel arterial (vph) |  |  | 1500
Length of bike/ped project (miles) |  |  | 2
Posted Speed on parallel arterial (mph) |  |  | 35
Number of destinations within 1/2 mile of project |  |  | 7
Within 2 miles of a university or college (Y/N)? |  |  | Y
Area Type |  |  | Rural
Facility Type of Parallel Arterial |  |  | Two-Way Arterial (Parking)
Bicycle
Does this project have a bicycle component? |  |  | Y
Average length of one-way bicycle trips (miles) |  |  | 1.8
Pedestrian
Does this project have a bicycle component? |  |  | Y
Average length of one-way pedestrian trips (miles) |  |  | 0.98
Transit
Does project provide access to transit (Y/N)? |  |  | Y
Average length of one-way transit trips (miles) |  |  | 16
Existing daily transit boardings in project transit corridor or at fixed-guideway station |  |  | 600
Is ped/bike access to fixed guideway transit (Y/N)? |  |  | Y
CONSTANTS
Look Up Table Values and Other constants |  |  | Values
(C) activity center credit near project |  |  | 0.0015
(A) adjustment factor for ADT |  |  | 0.0207
Annualization factor |  |  | 200
Increase in transit trips resulting from new bike/ped connections |  |  | 2.804%
ADT to Hourly Volume Conversion |  |  | 10%
Volume Density Function/BPR Curve Alpha |  |  | 1.11
Volume Density Function/BPR Curve Beta |  |  | 5
SCENARIO YEAR OUTPUTS
Data Type |  |  | Value
Annual One-Way Auto Trips Reduced (bike) |  |  | 37256.04
Annual One-Way Auto Trips Reduced (walk) |  |  | 37256.04
Annual One-Way Auto Trips Reduced (transit) |  |  | 3365.1718
Annual One-Way Auto Trips Reduced - Total |  |  | 77877.2518
Daily One-Way Auto Trips Reduced - Total |  |  | 389.3863
Hourly Volume Reduced due to Improvements |  |  | 38.9386
Free flow travel time on parallel arterial (minutes) |  |  | 3.4286
V/C Ratio before improvements on parallel arterial |  |  | 0.5594
V/C Ratio after improvements on parallel arterial |  |  | 0.53344
Congested Travel Time before Improvements on parallel arterial (mins) |  |  | 3.637
Congested Travel Time after Improvements on parallel arterial (mins) |  |  | 3.593
Congested Speed (mph) before Improvements on parallel arterial | 32.9938 | 32.9938 | 32.9938
Congested Speed (mph) after Improvements on parallel arterial | 33.3987 | 33.3987 | 33.3987
Emission Factors - Existing
Light Duty Emission Factor GHG (g CO2eq/mi) | 384.833 | 290.4788 | 337.6559
Light Duty Emission Factor PM NOx(g/mi) | 0.44437 | 0.099472 | 0.27192
Light Duty Emission Factor PM (g/mi) | 0.0042846 | 0.0033794 | 0.003832
Light Duty Emission Factor NOx (g/mi) | 0.44653 | 0.1 | 0.27327
Light Duty Emission Factor VOC (g/mi) | 0.17849 | 0.05926 | 0.11888
Light Duty Emission Factor SO2 (g/mi) | 0.007577 | 0.0019712 | 0.0047741
Light Duty Emission Factor CO (g/mi) | 3.0998 | 0.0019712 | 1.5509
Emission Factors - Improved
Light Duty Emission Factor GHG (g CO2eq/mi) | 383.0533 | 289.1355 | 336.0944
Light Duty Emission Factor PM NOx(g/mi) | 0.44305 | 0.099178 | 0.27112
Light Duty Emission Factor PM (g/mi) | 0.0042367 | 0.0033416 | 0.0037891
Light Duty Emission Factor NOx (g/mi) | 0.44387 | 0.099408 | 0.27164
Light Duty Emission Factor VOC (g/mi) | 0.17669 | 0.058664 | 0.11768
Light Duty Emission Factor SO2 (g/mi) | 0.0075407 | 0.0019618 | 0.0047512
Light Duty Emission Factor CO (g/mi) | 3.0777 | 0.0019618 | 1.5398
Emissions - Existing
Light Duty Emissions GHG (g CO2eq) |  |  | 1133308334.7327
Light Duty Emissions PM NOx(g) |  |  | 912673.0734
Light Duty Emissions PM (g) |  |  | 12861.7309
Light Duty Emissions NOx (g) |  |  | 917193.0117
Light Duty Emissions VOC (g) |  |  | 398992.0662
Light Duty Emissions SO2 (g/mi) |  |  | 16023.7477
Light Duty Emissions CO (g/mi) |  |  | 5205350.5393
Emissions - Improved
Light Duty Emissions GHG (g CO2eq) |  |  | 1075161177.9208
Light Duty Emissions PM NOx(g) |  |  | 867296.2492
Light Duty Emissions PM (g) |  |  | 12121.4226
Light Duty Emissions NOx (g) |  |  | 868975.8172
Light Duty Emissions VOC (g) |  |  | 376453.4205
Light Duty Emissions SO2 (g/mi) |  |  | 15199.0861
Light Duty Emissions CO (g/mi) |  |  | 4925938.9869
RESULTS
DELAY IMPACT
Reduction in Annual Vehicle Hours of Delay |  |  | 5896.5598
Annual Auto VMT Reduced |  |  | 157414.5395
TOTAL REDUCTION
Total Annual Reductions in GHG emissions (kg CO2eq /year) |  |  | 58147.1568
Total Annual Reductions in PM NOx Emissions (kg/year) |  |  | 45.3768
Total Annual Reductions in PM Emissions (kg/year) |  |  | 0.74031
Total Annual Reductions in NOx Emissions (kg/year) |  |  | 48.2172
Total Annual Reductions in VOC Emissions (kg/year) |  |  | 22.5386
Total Annual Reductions in SO2 Emissions (kg/year) |  |  | 0.82466
Total Annual Reductions in CO Emissions (kg/year) |  |  | 279.4116
Total Daily Reductions in GHG emissions (kg/day) |  |  | 290.7358
Total Daily Reductions in PM NOx Emissions (kg/day) |  |  | 0.22688
Total Daily Reductions in PM Emissions (kg/day) |  |  | 0.0037015
Total Daily Reductions in NOx Emissions (kg/day) |  |  | 0.24109
Total Daily Reductions in VOC Emissions (kg/day) |  |  | 0.11269
Total Daily Reductions in SO2 Emissions (kg/day) |  |  | 0.0041233
Total Daily Reductions in CO Emissions (kg/day) |  |  | 1.3971
CMAQ dollars total |  |  | 5212260
Project Life (years) |  |  | 20
CMAQ PM NOx Emissions (CMAQ$/kg/year) |  |  | 5743.3063
CMAQ PM Emissions (CMAQ$/kg/year) |  |  | 352033.0608
CMAQ NOx Emissions (CMAQ$/kg/day) |  |  | 5404.9806
CMAQ VOC Emissions (CMAQ$/kg/day) |  |  | 11562.9397
CMAQ CO Emissions (CMAQ$/kg/day) |  |  | 932.7209
Note on C8: Provide sum of daily traffic volumes in both directions. Maximum of 30,000
Note on C9: Use look-ups in OtherVariables Tab in this spreadsheet for guidance based on capacity by functional class
Note on C12: Should not give credit for less than 3 centers; Destinations examples: banks, churches, hospitals, park and ride, office parks, library, shopping, schools
Note on C18: User defined; default value of 1.8 (http://www.dot.ga.gov/travelingingeorgia/bikepedestrian/Documents/Plans/ARC_BikePed_Plan_2007.pdf)
Note on C21: User defined; default value of 0.98 (NHTS 2009 Summary of Travel Trends)
Note on C24: User defined (values from APTA - 5.2 and FTA - 10.2)
Note on C26: Enter Y or N. If no, access to bus is default.
Note on C32: Reduced from 250 to consider local climate.

## 4.2_Reg. Significant Bike-Ped
Regionally Significant Bicycle + Pedestrian Facility
CALCULATION INPUTS
Data Type |  |  | User-Defined Values
Scenerio Year | 2015 | 2025 | 2025
Length of bike/ped project (miles) |  |  | 2
Annual average daily traffic (ADT) between the origin and destination of route |  |  | 8391
Capacity of parallel arterial (vph) |  |  | 1500
Posted Speed on parallel arterial (mph) |  |  | 35
Number of destinations within 1/2 mile of project |  |  | 7
Within 2 miles of a university or college (Y/N)? |  |  | Y
Facility Type of Parallel Arterial |  |  | Two-Way Arterial (Parking)
OR
Predicted Total Daily Bicycle Demand for Facility | 0 | 0
Predicted Total Daily Pedestrian Demand for Facility
Bicycle
Does this project have a bicycle component? |  |  | Y
Average length of one-way bicycle trips (miles) |  |  | 1.8
Pedestrian
Does this project have a bicycle component? |  |  | Y
Average length of one-way pedestrian trips (miles) |  |  | 0.98
EMISSION FACTORS AND CONSTANTS
Constants
(C) activity center credit near project |  |  | 0.0015
(A) adjustment factor for ADT |  |  | 0.0207
default factor to convert average weekday traffic to AADT |  |  | 0.91
Annualization factor |  |  | 250
ADT to Hourly Volume Conversion |  |  | 10%
Volume Density Function/BPR Curve Alpha |  |  | 1.11
Volume Density Function/BPR Curve Beta |  |  | 5
Commute percentage - Bicycles |  |  | 11%
Commute percentage - Pedestrians |  |  | 8%
Light Duty Vehicle Emission Factors
Emission Factor for GHG (g CO2eq/mi) | 384.3586 | 290.3063 | 290.3063
Emission Factor for PM Nox (g/mi) | 0.48808 | 0.11614 | 0.11614
Emission Factor for PM2.5 (g/mi) | 0.0043095 | 0.0031367 | 0.0031367
Emission Factor for NOx (g/mi) | 0.50704 | 0.12082 | 0.12082
Emission Factor for VOC (g/mi) | 0.17607 | 0.058881 | 0.058881
Emission Factor for SO2 (g/mi) | 0.0075745 | 0.0019717 | 0.0019717
Emission Factor for CO (g/mi) | 3.4176 | 1.9794 | 1.9794
SCENARIO YEAR OUTPUTS
Data Type |  |  | Value
Annual One-Way Auto Trips Reduced (bike/commute) |  |  | 46570.05
Annual One-Way Auto Trips Reduced (walk/commute) |  |  | 42378.7455
Annual One-Way Auto Trips Reduced - Total |  |  | 88948.7955
Daily One-Way Auto Trips Reduced - Total |  |  | 355.7952
Hourly Volume Reduced due to Improvements |  |  | 35.5795
Free flow travel time on parallel arterial (minutes) |  |  | 3.4286
V/C Ratio before improvements on parallel arterial |  |  | 0.5594
V/C Ratio after improvements on parallel arterial |  |  | 0.53568
Congested Travel Time before Improvements on parallel arterial |  |  | 3.637
Congested Travel Time after Improvements on parallel arterial |  |  | 3.5964
Congested Speed (mph) before Improvements on parallel arterial | 32.9938 | 32.9938 | 32.9938
Congested Speed (mph) after Improvements on parallel arterial | 33.3663 | 33.3663 | 33.3663
Emission Factors - Existing
Light Duty Emission Factor GHG (g CO2eq/mi) | 384.833 | 290.4788 | 290.4788
Light Duty Emission Factor PM NOx(g/mi) | 0.44437 | 0.099472 | 0.099472
Light Duty Emission Factor PM (g/mi) | 0.0042846 | 0.0033794 | 0.0033794
Light Duty Emission Factor NOx (g/mi) | 0.44653 | 0.1 | 0.1
Light Duty Emission Factor VOC (g/mi) | 0.17849 | 0.05926 | 0.05926
Light Duty Emission Factor SO2 (g/mi) | 0.007577 | 0.0019712 | 0.0019712
Light Duty Emission Factor CO (g/mi) | 3.0998 | 1.7056 | 1.7056
Emission Factors - Improved
Light Duty Emission Factor GHG (g CO2eq/mi) | 383.1954 | 289.2427 | 289.2427
Light Duty Emission Factor PM NOx(g/mi) | 0.44316 | 0.099202 | 0.099202
Light Duty Emission Factor PM (g/mi) | 0.0042406 | 0.0033446 | 0.0033446
Light Duty Emission Factor NOx (g/mi) | 0.44409 | 0.099456 | 0.099456
Light Duty Emission Factor VOC (g/mi) | 0.17684 | 0.058711 | 0.058711
Light Duty Emission Factor SO2 (g/mi) | 0.0075436 | 0.0019625 | 0.0019625
Light Duty Emission Factor CO (g/mi) | 3.0795 | 1.6945 | 1.6945
Emissions - Existing
Light Duty Emissions GHG (g CO2eq) |  |  | 1218703978.9386
Light Duty Emissions PM NOx(g) |  |  | 417336.0931
Light Duty Emissions PM (g) |  |  | 14178.0935
Light Duty Emissions NOx (g) |  |  | 419563.3171
Light Duty Emissions VOC (g) |  |  | 248624.759
Light Duty Emissions SO2 (g/mi) |  |  | 8270.1482
Light Duty Emissions CO (g/mi) |  |  | 7155943.1636
Emissions - Improved
Light Duty Emissions GHG (g CO2eq) |  |  | 1177259240.553
Light Duty Emissions PM NOx(g) |  |  | 403764.7047
Light Duty Emissions PM (g) |  |  | 13612.9193
Light Duty Emissions NOx (g) |  |  | 404798.8369
Light Duty Emissions VOC (g) |  |  | 238963.1283
Light Duty Emissions SO2 (g/mi) |  |  | 7987.6833
Light Duty Emissions CO (g/mi) |  |  | 6896693.318
RESULTS
DELAY IMPACT
Reduction in Annual Vehicle Hours of Delay |  |  | 405079.3013
Annual Auto VMT Reduced |  |  | 125357.2606
TOTAL REDUCTION
Total Annual Reductions in GHG emissions (kg CO2 /year) |  |  | 41444.7384
Total Annual Reductions in PM NOx Emissions (kg/year) |  |  | 13.5714
Total Annual Reductions in PM Emissions (kg/year) |  |  | 0.56517
Total Annual Reductions in NOx Emissions (kg/year) |  |  | 14.7645
Total Annual Reductions in VOC Emissions (kg/year) |  |  | 9.6616
Total Annual Reductions in SO2 Emissions (kg/year) |  |  | 0.28246
Total Annual Reductions in CO Emissions (kg/year) |  |  | 259.2498
Daily Reductions in GHG emissions (kg CO2 /day) |  |  | 165.779
Daily Reductions in PM NOx Emissions (kg/day) |  |  | 0.054286
Daily Reductions in PM Emissions (kg/day) |  |  | 0.0022607
Daily Reductions in NOx Emissions (kg/day) |  |  | 0.059058
Daily Reductions in VOC Emissions (kg/day) |  |  | 0.038647
Daily Reductions in SO2 Emissions (kg/day) |  |  | 0.0011299
Daily Reductio ns in CO Emissions (kg/day) |  |  | 1.037
CMAQ dollars total |  |  | 5212260
Project Life (years) |  |  | 20
CMAQ PM NOx Emissions (CMAQ$/kg/year) |  |  | 19203.1201
CMAQ PM Emissions (CMAQ$/kg/year) |  |  | 461119.6978
CMAQ NOx Emissions (CMAQ$/kg/day) |  |  | 17651.3495
CMAQ VOC Emissions (CMAQ$/kg/day) |  |  | 26974.0181
CMAQ CO Emissions (CMAQ$/kg/day) |  |  | 1005.2581
Note on C10: Use travel demand model to provide sum of daily trips from origin to destination and from destination back to origin.
Note on C11: Use look-ups in OtherVariables Tab in this spreadsheet for guidance based on capacity by functional class
Note on C13: Should not give credit for less than 3 centers Destinations examples: banks, churches, hospitals, park and ride, office parks, library, shopping, schools
Note on C21: User defined; default value of 1.8
Note on C24: User defined; default value of 0.98

## 4.3 Carpool-Vanpool
Carpooling / Vanpooling
CALCULATION INPUTS
Data Type |  |  | User-Defined Values
Scenerio Year | 2015 | 2025 | 2025
Carpool
Number of Carpools |  |  | 10
Average Length of Trip (miles, one-way) |  |  | 10
Average Number of Passengers per Carpool (per vehicle) |  |  | 2.5
Vanpool
Number of Vanpools |  |  | 12
Average Length of Trip (miles, one-way) |  |  | 15
Average Number of Passengers per Vanpool (per vehicle) |  |  | 4.5
EMISSION FACTORS AND CONSTANTS
Constants
Auto Occupancy for vehicles before carpool/vanpool strategy |  |  | 1.2
Daily to Annual Conversion |  |  | 250
Adjustment Factor (A) for Auto Trips |  |  | 0.83333
Adjustment Factor (AA) for Auto Access to and from vanpool/shuttle |  |  | 0.9
Average Trip Length (LL) for Auto Access to rideshare (miles, one-way) |  |  | 5
Carpool Vehicle Emission Factors
Emission Factor for GHG (g CO2eq/mi) | 384.3586 | 290.3063 | 290.3063
Emission Factor for PM Nox (g/mi) | 0.48808 | 0.11614 | 0.11614
Emission Factor for PM2.5 (g/mi) | 0.0043095 | 0.0031367 | 0.0031367
Emission Factor for NOx (g/mi) | 0.50704 | 0.12082 | 0.12082
Emission Factor for VOC (g/mi) | 0.17607 | 0.058881 | 0.058881
Emission Factor for SO2 (g/mi) | 0.0075745 | 0.0019717 | 0.0019717
Emission Factor for CO (g/mi) | 3.4176 | 1.9794 | 1.9794
Vanpool Vehicle Emission Factors
Emission Factor for GHG (g CO2eq/mi) | 454.0515 | 339.0349 | 339.0349
Emission Factor for PM Nox (g/mi) | 0.67985 | 0.14942 | 0.14942
Emission Factor for PM2.5 (g/mi) | 0.0050363 | 0.00374 | 0.00374
Emission Factor for NOx (g/mi) | 0.69403 | 0.15366 | 0.15366
Emission Factor for VOC (g/mi) | 0.23014 | 0.061392 | 0.061392
Emission Factor for SO2 (g/mi) | 0.0089309 | 0.0023212 | 0.0023212
Emission Factor for CO (g/mi) | 4.3942 | 2.3474 | 2.3474
SCENARIO YEAR OUTPUTS
Carpool |  |  | Value
Annual Total Ridership for Carpool |  |  | 12500
Annual Auto Commute Trips Reduced |  |  | 10416.6667
Annual Auto Trips to a Park and Ride Lot |  |  | 9375
Estimated Annual Carpool VMT |  |  | 50000
Annual VMT Reduced due to Drivers Carpooling |  |  | 57291.6667
Total Annual VMT Reduced due to Carpool (account for VMT for Carpool) |  |  | 7291.6667
Vanpool |  |  | Value
Annual Total Ridership for Vanpool |  |  | 27000
Annual Auto Commute Trips Reduced |  |  | 22500
Annual Auto Trips to a Park and Ride Lot |  |  | 20250
Estimated Annual Vanpool VMT |  |  | 90000
Annual VMT Reduced due to Drivers Vanpooling |  |  | 236250
Total Annual VMT Reduced due to Vanpool (account for VMT for Vanpool) |  |  | 146250
RESULTS
DELAY IMPACT
Reduction in Annual Vehicle Hours of Delay |  |  | N/A
Total Eliminated Annual Auto VMT |  |  | 153541.6667
ADDED VEHICLE EMISSIONS FROM CARPOOL / VANPOOL
Added GHG Emissions (g CO2eq /year) |  |  | 40642875.9793
Added PM Nox Emissions (g/year) |  |  | 16258.9509
Added PM2.5 Emissions (g/year) |  |  | 439.1425
Added Nox Emissions (g/year) |  |  | 16914.2843
Added VOC Emissions (g/year) |  |  | 8243.3908
Added SO2 Emissions (g/year) |  |  | 276.0385
Added CO Emissions (g/year) |  |  | 277110.7019
TOTAL REDUCTION
Total Annual Reductions in GHG emissions (kg CO2 /year) |  |  | 56086.2557
Total Annual Reductions in PM NOx Emissions (kg/year) |  |  | 25.694
Total Annual Reductions in PM Emissions (kg/year) |  |  | 0.62414
Total Annual Reductions in NOx Emissions (kg/year) |  |  | 26.3089
Total Annual Reductions in VOC Emissions (kg/year) |  |  | 9.6339
Total Annual Reductions in SO2 Emissions (kg/year) |  |  | 0.38531
Total Annual Reductions in CO Emissions (kg/year) |  |  | 390.8541
Daily Reductions in GHG emissions (kg CO2 /day) |  |  | 224.345
Daily Reductions in PM NOx Emissions (kg/day) |  |  | 0.10278
Daily Reductions in PM Emissions (kg/day) |  |  | 0.0024966
Daily Reductions in NOx Emissions (kg/day) |  |  | 0.10524
Daily Reductions in VOC Emissions (kg/day) |  |  | 0.038536
Daily Reductions in SO2 Emissions (kg/day) |  |  | 0.0015413
Daily Reductions in CO Emissions (kg/day) |  |  | 1.5634
CMAQ dollars total |  |  | 1441634
Project Life (years) |  |  | 1
CMAQ PM NOx Emissions (CMAQ$/kg/year) |  |  | 56107.8181
CMAQ PM Emissions (CMAQ$/kg/year) |  |  | 2309786.7744
CMAQ NOx Emissions (CMAQ$/kg/day) |  |  | 54796.42
CMAQ VOC Emissions (CMAQ$/kg/day) |  |  | 149641.9665
CMAQ CO Emissions (CMAQ$/kg/day) |  |  | 3688.4198

## 2015ER
2015 Running Emission Rates (g/mile) | [23 empty] | 2015 Idle Emission Rates (grams/hour)
|  |  |  | Light Duty |  |  |  |  | Passenger Truck |  |  |  |  | Buses |  |  |  |  | All Trucks | [7 empty] | Light Duty |  |  |  |  | Buses |  |  |  |  | Passenger Trucks |  |  |  |  | All Trucks
County Group | Season | Pollutant | Speed (mph) | 2 | 3 | 4 | 5 | All Rd Types | 2 | 3 | 4 | 5 | All Rd Types | 2 | 3 | 4 | 5 | All Rd Types | 2 | 3 | 4 | 5 | All Rd Types | County | Season | Pollutant | 2 | 3 | 4 | 5 | All Rd Types | 2 | 3 | 4 | 5 | All Rd Types | 2 | 3 | 4 | 5 | All Rd Types | 2 | 3 | 4 | 5 | All Rd Types
Reference | Annual | -- | General | 67 mph | 39 mph | 52 mph | 29 mph | 38 mph | 67 mph | 39 mph | 52 mph | 29 mph | 38 mph | 67 mph | 39 mph | 53 mph | 29 mph | 38 mph | 67 mph | 39 mph | 53 mph | 29 mph | 38 mph | Marion County, Indiana | Annual | CO2eq | 3544.7317 | 3544.7317 | 3544.7317 | 3544.7317 | 3544.7317 | 4218.95 | 4218.95 | 4218.95 | 4218.95 | 4218.95 | 7742.8534 | 7742.8534 | 7742.8534 | 7742.8534 | 7742.8534 | 7701.2468 | 7701.2468 | 7701.2468 | 7701.2468 | 7701.2468
Marion County, Indiana | Annual | CO2eq | General | 366.8289 | 374.2519 | 362.7357 | 406.6518 | 384.3586 | 441.8433 | 442.5934 | 431.1395 | 476.7687 | 454.0515 | 1376.8787 | 1185.338 | 1306.5956 | 1263.5608 | 1272.9668 | 1691.8373 | 1663.9857 | 1604.0992 | 1875.9473 | 1741.17 | Marion County, Indiana | Annual | NOx | 1.5992 | 1.5995 | 1.5996 | 1.5994 | 1.5995 | 1.8936 | 1.8939 | 1.8939 | 1.8938 | 1.8936 | 62.1971 | 62.2151 | 62.2022 | 62.2077 | 62.2064 | 63.9704 | 63.9857 | 63.9736 | 63.9794 | 63.9779
Marion County, Indiana | Annual | CO2eq | 2.5 | 2158.0186 | 2143.9849 | 2162.4314 | 2103.9084 | 2171.484 | 2599.2848 | 2535.4707 | 2570.4715 | 2466.9006 | 2565.3057 | 7359.6655 | 6959.8113 | 8172.7663 | 6290.4109 | 7266.5345 | 9036.0676 | 9257.3399 | 9464.2238 | 8507.103 | 9418.8603 | Marion County, Indiana | Annual | PM2.5 | 0.067061 | 0.067191 | 0.06763 | 0.06734 | 0.067381 | 0.061628 | 0.061632 | 0.061729 | 0.061683 | 0.061628 | 4.5593 | 4.5594 | 4.5592 | 4.5592 | 4.5592 | 4.3248 | 4.3249 | 4.3248 | 4.3247 | 4.3248
Marion County, Indiana | Annual | CO2eq | 5 | 1189.8304 | 1211.2307 | 1202.2658 | 1188.6094 | 1218.3594 | 1433.1239 | 1432.3982 | 1429.1275 | 1393.6829 | 1439.3218 | 3932.1141 | 3522.7348 | 4249.7868 | 3183.9195 | 3730.6203 | 4692.9616 | 4671.8846 | 4814.8866 | 4293.2665 | 4776.058 | Marion County, Indiana | Summer | NOx | 3.1268 | 3.1362 | 3.0672 | 3.0983 | 3.0975 | 3.6622 | 3.6842 | 3.6333 | 3.6459 | 3.6622 | 59.5391 | 59.5397 | 59.5385 | 59.5383 | 59.5386 | 61.6908 | 61.6914 | 61.6909 | 61.6906 | 61.6908
Marion County, Indiana | Annual | CO2eq | 10 | 702.6372 | 744.8527 | 722.3759 | 730.9599 | 741.6008 | 846.3107 | 880.8608 | 858.6847 | 857.0741 | 876.098 | 2410.715 | 2029.0396 | 2666.7215 | 1833.911 | 2228.3433 | 2811.3194 | 2904.1209 | 2943.0126 | 2668.8108 | 2944.9639 | Marion County, Indiana | Summer | VOC | 3.4168 | 3.4176 | 3.41 | 3.4133 | 3.4133 | 3.9513 | 3.953 | 3.9474 | 3.9486 | 3.9513 | 13.0254 | 13.0232 | 13.0304 | 13.0325 | 13.0297 | 10.4266 | 10.4229 | 10.4301 | 10.4341 | 10.4304
Marion County, Indiana | Annual | CO2eq | 15 | 554.4322 | 589.3933 | 570.7283 | 578.4093 | 586.4239 | 667.8011 | 697.015 | 678.4219 | 678.2036 | 692.7781 | 1969.6273 | 1552.395 | 2197.2185 | 1403.1153 | 1763.7259 | 2426.9848 | 2546.3547 | 2564.4151 | 2340.0705 | 2574.1757 | Marion County, Indiana | Annual | SO2 | 0.069973 | 0.069973 | 0.069973 | 0.069973 | 0.069973 | 0.083088 | 0.083088 | 0.083088 | 0.083088 | 0.083088 | 0.071168 | 0.071168 | 0.071168 | 0.071168 | 0.071168 | 0.076597 | 0.076597 | 0.076597 | 0.076597 | 0.076597
Marion County, Indiana | Annual | CO2eq | 20 | 466.7402 | 508.6797 | 475.9779 | 499.2052 | 500.0168 | 562.1781 | 601.5632 | 565.7926 | 585.3343 | 590.7002 | 1750.1088 | 1469.9243 | 1940.0299 | 1328.5954 | 1617.1288 | 2197.9351 | 2273.3862 | 2301.8818 | 2089.2344 | 2304.5594 | Marion County, Indiana | Winter | CO | 25.3919 | 25.3919 | 25.3919 | 25.3919 | 25.3919 | 30.0646 | 30.0646 | 30.0646 | 30.0646 | 30.0646 | 22.8879 | 22.8879 | 22.8879 | 22.8879 | 22.8879 | 22.9947 | 22.9947 | 22.9947 | 22.9947 | 22.9947
Marion County, Indiana | Annual | CO2eq | 25 | 419.0812 | 454.2427 | 426.0358 | 445.7858 | 447.0052 | 504.7738 | 537.1861 | 506.4266 | 522.6982 | 528.0744 | 1606.3088 | 1407.142 | 1754.5816 | 1271.8579 | 1510.722 | 2063.5312 | 2091.2906 | 2134.0361 | 1921.9019 | 2128.4309
Marion County, Indiana | Annual | CO2eq | 30 | 396.3847 | 405.5428 | 397.0896 | 397.9941 | 406.0905 | 477.4364 | 479.5939 | 472.0185 | 466.6609 | 479.7394 | 1581.3165 | 1396.0775 | 1708.8771 | 1261.8682 | 1488.0323 | 2042.1946 | 2031.2388 | 2087.8143 | 1866.7252 | 2075.02
Marion County, Indiana | Annual | CO2eq | 35 | 395.799 | 384.6238 | 388.5885 | 376.0137 | 389.8393 | 476.7309 | 454.8551 | 461.9132 | 440.8882 | 460.5408 | 1402.8961 | 1230.4459 | 1465.6693 | 1112.1579 | 1299.952 | 1815.7424 | 1713.2263 | 1797.9425 | 1574.4658 | 1769.0852
Marion County, Indiana | Annual | CO2eq | 40 | 393.8728 | 372.2529 | 382.2132 | 362.4583 | 379.4328 | 474.4109 | 440.2253 | 454.335 | 424.9941 | 448.247 | 1383.3106 | 1176.2113 | 1413.8738 | 1063.1407 | 1250.2631 | 1802.0314 | 1654.0728 | 1755.3006 | 1520.1091 | 1717.951
Marion County, Indiana | Annual | CO2eq | 45 | 390.0184 | 362.6312 | 376.3278 | 352.4392 | 371.0919 | 469.7684 | 428.8467 | 447.339 | 413.2464 | 438.3933 | 1362.6335 | 1133.9718 | 1370.6266 | 1024.9649 | 1210.2021 | 1786.9994 | 1607.3865 | 1719.9763 | 1477.2093 | 1676.7395
Marion County, Indiana | Annual | CO2eq | 50 | 380.3787 | 355.5787 | 366.8921 | 345.3124 | 362.9288 | 458.1575 | 420.5065 | 436.1228 | 404.8899 | 428.7498 | 1335.4321 | 1183.5576 | 1326.2145 | 1069.7893 | 1223.6923 | 1732.2357 | 1525.1985 | 1646.5551 | 1401.6781 | 1598.4375
Marion County, Indiana | Annual | CO2eq | 55 | 370.7644 | 352.3812 | 357.9214 | 341.8069 | 357.2213 | 446.5773 | 416.7251 | 425.4594 | 400.7796 | 422.0072 | 1308.9612 | 1224.127 | 1288.0906 | 1106.4658 | 1233.8163 | 1664.9987 | 1438.1985 | 1565.1575 | 1321.7252 | 1513.6697
Marion County, Indiana | Annual | CO2eq | 60 | 362.8687 | 349.7176 | 352.2296 | 341.6575 | 354.2651 | 437.0672 | 413.5751 | 418.6936 | 400.6044 | 418.5149 | 1286.9967 | 1199.9519 | 1260.6827 | 1084.6161 | 1209.1904 | 1626.2344 | 1396.4483 | 1523.5207 | 1283.3584 | 1471.6732
Marion County, Indiana | Annual | CO2eq | 65 | 363.9932 | 351.768 | 356.8335 | 345.229 | 357.7455 | 438.4217 | 415.9999 | 424.1663 | 404.7922 | 422.6265 | 1352.7167 | 1297.1679 | 1346.4965 | 1172.493 | 1298.8015 | 1675.5076 | 1470.2545 | 1589.5 | 1351.1922 | 1542.014
Marion County, Indiana | Annual | CO2eq | 70 | 371.8125 | 364.4433 | 369.3007 | 357.6697 | 370.0788 | 447.8398 | 430.9897 | 438.9859 | 419.3793 | 437.1965 | 1414.9696 | 1390.3735 | 1428.4488 | 1256.7435 | 1384.5511 | 1717.8751 | 1535.929 | 1647.6205 | 1411.5526 | 1604.3042
Marion County, Indiana | Annual | CO2eq | 75 | 384.0679 | 384.9079 | 386.9391 | 377.7544 | 389.1901 | 462.6012 | 455.1911 | 459.9526 | 442.9292 | 459.7738 | 1412.8285 | 1394.8229 | 1430.2023 | 1260.7671 | 1387.539 | 1676.1309 | 1493.9821 | 1604.6768 | 1373.0033 | 1561.5408
Marion County, Indiana | Annual | NOx | General | 0.56873 | 0.47257 | 0.51035 | 0.46332 | 0.48808 | 0.82171 | 0.6551 | 0.72281 | 0.6327 | 0.67985 | 8.6757 | 7.4827 | 8.082 | 7.993 | 7.9906 | 6.6824 | 6.7185 | 6.3825 | 7.5165 | 6.9634
Marion County, Indiana | Annual | NOx | 2.5 | 1.4224 | 1.2973 | 1.3786 | 1.222 | 1.3548 | 2.055 | 1.7984 | 1.9526 | 1.6688 | 1.8872 | 51.3015 | 48.573 | 56.0866 | 44.2318 | 50.6063 | 39.9709 | 40.5758 | 41.1212 | 37.7835 | 41.1454
Marion County, Indiana | Annual | NOx | 5 | 0.93238 | 0.89873 | 0.93897 | 0.84666 | 0.92958 | 1.3471 | 1.2459 | 1.3299 | 1.1563 | 1.2948 | 27.1049 | 24.5216 | 28.9551 | 22.33 | 25.8471 | 20.7135 | 20.4492 | 20.8955 | 19.0419 | 20.8354
Marion County, Indiana | Annual | NOx | 10 | 0.666 | 0.69266 | 0.69329 | 0.65271 | 0.70313 | 0.96222 | 0.96019 | 0.98192 | 0.8914 | 0.9794 | 15.8939 | 13.7299 | 17.3374 | 12.5028 | 14.876 | 12.0759 | 12.3551 | 12.4236 | 11.5049 | 12.4908
Marion County, Indiana | Annual | NOx | 15 | 0.5534 | 0.61792 | 0.56788 | 0.58246 | 0.60876 | 0.79954 | 0.85659 | 0.8043 | 0.79545 | 0.84794 | 12.6639 | 10.3668 | 13.9792 | 9.4403 | 11.5596 | 10.0279 | 10.4415 | 10.426 | 9.7229 | 10.5191
Marion County, Indiana | Annual | NOx | 20 | 0.49025 | 0.57247 | 0.48519 | 0.53976 | 0.54985 | 0.7083 | 0.79359 | 0.68719 | 0.73714 | 0.76589 | 11.0652 | 9.5201 | 12.206 | 8.6692 | 10.3748 | 8.8964 | 9.1917 | 9.2051 | 8.5592 | 9.274
Marion County, Indiana | Annual | NOx | 25 | 0.484 | 0.53559 | 0.4719 | 0.50508 | 0.52193 | 0.69927 | 0.74246 | 0.66836 | 0.68978 | 0.727 | 10.0551 | 8.9571 | 10.9916 | 8.1565 | 9.5807 | 8.1773 | 8.3275 | 8.3857 | 7.7545 | 8.4258
Marion County, Indiana | Annual | NOx | 30 | 0.49387 | 0.48145 | 0.47119 | 0.45409 | 0.48813 | 0.71354 | 0.66741 | 0.66736 | 0.62014 | 0.67991 | 9.7571 | 8.7408 | 10.5818 | 7.9596 | 9.3008 | 7.9836 | 8.0207 | 8.1189 | 7.4688 | 8.1371
Marion County, Indiana | Annual | NOx | 35 | 0.52579 | 0.47228 | 0.4897 | 0.43786 | 0.48682 | 0.75966 | 0.65469 | 0.69357 | 0.59797 | 0.67809 | 8.647 | 7.7368 | 9.1038 | 7.0453 | 8.1536 | 7.183 | 6.9385 | 7.1321 | 6.4611 | 7.0952
Marion County, Indiana | Annual | NOx | 40 | 0.54715 | 0.47263 | 0.50345 | 0.43045 | 0.48921 | 0.79051 | 0.65518 | 0.71305 | 0.58786 | 0.68142 | 8.484 | 7.4313 | 8.7652 | 6.7671 | 7.8534 | 7.0528 | 6.6742 | 6.9166 | 6.2149 | 6.8538
Marion County, Indiana | Annual | NOx | 45 | 0.55873 | 0.47296 | 0.51218 | 0.42838 | 0.49184 | 0.80725 | 0.65564 | 0.72541 | 0.58503 | 0.68509 | 8.3396 | 7.1945 | 8.49 | 6.5515 | 7.6153 | 6.9383 | 6.466 | 6.7423 | 6.0211 | 6.6614
Marion County, Indiana | Annual | NOx | 50 | 0.55703 | 0.47425 | 0.51162 | 0.43344 | 0.4942 | 0.80478 | 0.65743 | 0.72462 | 0.59194 | 0.68837 | 8.1605 | 7.4021 | 8.2062 | 6.7405 | 7.6381 | 6.7549 | 6.2002 | 6.5051 | 5.7736 | 6.4082
Marion County, Indiana | Annual | NOx | 55 | 0.55199 | 0.47901 | 0.50889 | 0.44097 | 0.49745 | 0.7975 | 0.66402 | 0.72075 | 0.60223 | 0.6929 | 7.9921 | 7.572 | 7.9648 | 6.8952 | 7.652 | 6.5607 | 5.9447 | 6.2701 | 5.5357 | 6.1611
Marion County, Indiana | Annual | NOx | 60 | 0.54851 | 0.48268 | 0.51018 | 0.45105 | 0.50306 | 0.79247 | 0.66911 | 0.72258 | 0.61599 | 0.70072 | 7.9155 | 7.4921 | 7.8645 | 6.8225 | 7.567 | 6.4315 | 5.7997 | 6.1292 | 5.4006 | 6.017
Marion County, Indiana | Annual | NOx | 65 | 0.56011 | 0.4941 | 0.5288 | 0.46609 | 0.51894 | 0.80924 | 0.68495 | 0.74895 | 0.63654 | 0.72283 | 8.4701 | 8.2651 | 8.5656 | 7.5264 | 8.2915 | 6.6193 | 6.0698 | 6.3708 | 5.6521 | 6.2746
Marion County, Indiana | Annual | NOx | 70 | 0.58387 | 0.52559 | 0.56135 | 0.49579 | 0.55071 | 0.84356 | 0.7286 | 0.79505 | 0.6771 | 0.76709 | 9 | 8.997 | 9.2315 | 8.1929 | 8.9785 | 6.783 | 6.3108 | 6.5849 | 5.8765 | 6.5037
Marion County, Indiana | Annual | NOx | 75 | 0.61436 | 0.56881 | 0.60168 | 0.53657 | 0.59284 | 0.88761 | 0.78852 | 0.85217 | 0.73278 | 0.82577 | 9.0488 | 9.0883 | 9.3073 | 8.276 | 9.0605 | 6.6133 | 6.1294 | 6.4055 | 5.7076 | 6.3219
Marion County, Indiana | Annual | PM2.5 | General | 0.0035052 | 0.003725 | 0.0041378 | 0.0048043 | 0.0043095 | 0.0041888 | 0.004272 | 0.0049016 | 0.0055822 | 0.0050363 | 0.10295 | 0.12529 | 0.11843 | 0.1522 | 0.13319 | 0.070368 | 0.09672 | 0.080362 | 0.129 | 0.10372
Marion County, Indiana | Annual | PM2.5 | 2.5 | 0.02019 | 0.030296 | 0.028599 | 0.030426 | 0.030243 | 0.024129 | 0.034744 | 0.033892 | 0.035358 | 0.035345 | 0.72095 | 0.85841 | 0.96067 | 0.80611 | 0.86994 | 0.59778 | 0.68312 | 0.69508 | 0.65117 | 0.70144
Marion County, Indiana | Annual | PM2.5 | 5 | 0.011287 | 0.016935 | 0.015893 | 0.017042 | 0.01689 | 0.013489 | 0.019422 | 0.018834 | 0.019805 | 0.01974 | 0.37976 | 0.43398 | 0.49601 | 0.40755 | 0.44449 | 0.30785 | 0.34394 | 0.35196 | 0.32786 | 0.3544
Marion County, Indiana | Annual | PM2.5 | 10 | 0.0066993 | 0.010255 | 0.0094173 | 0.010351 | 0.010158 | 0.0080063 | 0.011761 | 0.01116 | 0.012029 | 0.011871 | 0.23086 | 0.24684 | 0.3061 | 0.23185 | 0.2616 | 0.17937 | 0.20444 | 0.20696 | 0.19495 | 0.20967
Marion County, Indiana | Annual | PM2.5 | 15 | 0.0050746 | 0.0080286 | 0.0071096 | 0.0081202 | 0.0078536 | 0.0060646 | 0.0092074 | 0.0084252 | 0.0094365 | 0.0091786 | 0.18556 | 0.18785 | 0.24616 | 0.17648 | 0.20409 | 0.15243 | 0.17552 | 0.17686 | 0.16744 | 0.17965
Marion County, Indiana | Annual | PM2.5 | 20 | 0.0039875 | 0.0067036 | 0.0054798 | 0.0067878 | 0.0063826 | 0.0047655 | 0.0076878 | 0.0064938 | 0.0078881 | 0.0074594 | 0.16513 | 0.17471 | 0.21775 | 0.16418 | 0.1857 | 0.13523 | 0.15458 | 0.15617 | 0.14749 | 0.15844
Marion County, Indiana | Annual | PM2.5 | 25 | 0.0034484 | 0.0054823 | 0.0046685 | 0.0055513 | 0.0053028 | 0.0041212 | 0.0062873 | 0.0055324 | 0.0064512 | 0.0061975 | 0.14993 | 0.16377 | 0.19487 | 0.15392 | 0.17079 | 0.12477 | 0.14119 | 0.14317 | 0.13473 | 0.145
Marion County, Indiana | Annual | PM2.5 | 30 | 0.0034065 | 0.0045801 | 0.004314 | 0.004639 | 0.0046273 | 0.0040711 | 0.0052526 | 0.0051123 | 0.005391 | 0.005408 | 0.14762 | 0.16155 | 0.18967 | 0.15185 | 0.16768 | 0.11975 | 0.13397 | 0.13643 | 0.12786 | 0.1379
Marion County, Indiana | Annual | PM2.5 | 35 | 0.0040865 | 0.0040421 | 0.0044321 | 0.0040472 | 0.0043939 | 0.0048838 | 0.0046356 | 0.0052522 | 0.0047033 | 0.0051352 | 0.12581 | 0.13444 | 0.15358 | 0.12637 | 0.13856 | 0.098523 | 0.10347 | 0.10799 | 0.098734 | 0.10785
Marion County, Indiana | Annual | PM2.5 | 40 | 0.00461 | 0.0036639 | 0.0045272 | 0.0036182 | 0.0042336 | 0.0055094 | 0.0042018 | 0.0053649 | 0.0042047 | 0.0049478 | 0.12325 | 0.12344 | 0.14314 | 0.11604 | 0.12866 | 0.094744 | 0.095362 | 0.10123 | 0.091007 | 0.10029
Marion County, Indiana | Annual | PM2.5 | 45 | 0.0049038 | 0.0033697 | 0.0045408 | 0.0032899 | 0.0040782 | 0.0058605 | 0.0038645 | 0.0053811 | 0.0038232 | 0.0047662 | 0.11953 | 0.11467 | 0.13389 | 0.10779 | 0.12031 | 0.091559 | 0.089064 | 0.095879 | 0.085001 | 0.094357
Marion County, Indiana | Annual | PM2.5 | 50 | 0.004801 | 0.0031413 | 0.004329 | 0.0030365 | 0.0038468 | 0.0057377 | 0.0036026 | 0.00513 | 0.0035288 | 0.0044958 | 0.11402 | 0.10602 | 0.12321 | 0.09967 | 0.11143 | 0.084408 | 0.078525 | 0.086131 | 0.074942 | 0.084018
Marion County, Indiana | Annual | PM2.5 | 55 | 0.0042891 | 0.0029822 | 0.0039165 | 0.0028907 | 0.0035609 | 0.0051259 | 0.00342 | 0.0046412 | 0.0033593 | 0.0041617 | 0.10841 | 0.098951 | 0.11392 | 0.093027 | 0.10388 | 0.075713 | 0.066962 | 0.075071 | 0.063904 | 0.072484
Marion County, Indiana | Annual | PM2.5 | 60 | 0.003897 | 0.0028495 | 0.003625 | 0.0028426 | 0.0033753 | 0.0046573 | 0.0032679 | 0.0042958 | 0.0033034 | 0.0039448 | 0.10304 | 0.090813 | 0.10618 | 0.085378 | 0.096192 | 0.070588 | 0.06116 | 0.069188 | 0.058367 | 0.066525
Marion County, Indiana | Annual | PM2.5 | 65 | 0.0035814 | 0.0027981 | 0.0034928 | 0.002846 | 0.0032875 | 0.0042801 | 0.0032089 | 0.0041391 | 0.0033073 | 0.0038421 | 0.10335 | 0.092939 | 0.10761 | 0.087381 | 0.097911 | 0.070534 | 0.062505 | 0.070009 | 0.059655 | 0.067629
Marion County, Indiana | Annual | PM2.5 | 70 | 0.0033712 | 0.002908 | 0.0034747 | 0.0029609 | 0.0033262 | 0.0040289 | 0.003335 | 0.0041177 | 0.0034408 | 0.0038874 | 0.10234 | 0.095503 | 0.10864 | 0.089796 | 0.099633 | 0.070103 | 0.063693 | 0.070568 | 0.060794 | 0.068518
Marion County, Indiana | Annual | PM2.5 | 75 | 0.0033217 | 0.0032332 | 0.0036622 | 0.0032961 | 0.0035844 | 0.0039697 | 0.003708 | 0.0043399 | 0.0038304 | 0.0041891 | 0.10003 | 0.093946 | 0.10655 | 0.088334 | 0.097848 | 0.067513 | 0.061353 | 0.067968 | 0.058562 | 0.065997
Marion County, Indiana | Summer | NOx | General | 0.59072 | 0.49201 | 0.52793 | 0.48251 | 0.50704 | 0.83748 | 0.66984 | 0.73536 | 0.64751 | 0.69403 | 8.307 | 7.1629 | 7.7377 | 7.6521 | 7.6499 | 6.4199 | 6.4522 | 6.1296 | 7.2178 | 6.6872
Marion County, Indiana | Summer | NOx | 2.5 | 2.6903 | 2.2363 | 2.4018 | 2.0743 | 2.4097 | 3.814 | 3.0446 | 3.3457 | 2.784 | 3.2984 | 55.2859 | 46.5055 | 51.8753 | 42.3547 | 48.4519 | 42.6087 | 39.0151 | 38.5129 | 36.3063 | 39.5607
Marion County, Indiana | Summer | NOx | 5 | 1.8274 | 1.4804 | 1.5553 | 1.3726 | 1.5865 | 2.5906 | 2.0155 | 2.1665 | 1.8422 | 2.1716 | 28.1437 | 23.4779 | 27.0236 | 21.3824 | 24.7481 | 21.3984 | 19.6621 | 19.7187 | 18.2969 | 20.0338
Marion County, Indiana | Summer | NOx | 10 | 1.2579 | 1.0389 | 1.0394 | 0.96238 | 1.0949 | 1.7832 | 1.4144 | 1.4478 | 1.2916 | 1.4986 | 17.0665 | 13.146 | 16.0489 | 11.9727 | 14.2385 | 12.8705 | 11.8778 | 11.6331 | 11.0531 | 12.0078
Marion County, Indiana | Summer | NOx | 15 | 0.79393 | 0.83528 | 0.67722 | 0.77284 | 0.81683 | 1.1255 | 1.1372 | 0.94334 | 1.0373 | 1.1181 | 13.8573 | 9.9263 | 12.88 | 9.0404 | 11.0606 | 10.866 | 10.0367 | 9.7204 | 9.3398 | 10.1102
Marion County, Indiana | Summer | NOx | 20 | 0.58975 | 0.69698 | 0.52681 | 0.64403 | 0.6648 | 0.83607 | 0.94888 | 0.73382 | 0.86438 | 0.90997 | 12.0942 | 9.1143 | 11.2485 | 8.3008 | 9.9277 | 9.5651 | 8.834 | 8.5951 | 8.2206 | 8.9116
Marion County, Indiana | Summer | NOx | 25 | 0.54967 | 0.60273 | 0.4999 | 0.55634 | 0.59101 | 0.77926 | 0.82057 | 0.69634 | 0.74669 | 0.80897 | 10.8328 | 8.5744 | 10.1647 | 7.8091 | 9.1693 | 8.6678 | 8.0032 | 7.8556 | 7.4475 | 8.0962
Marion County, Indiana | Summer | NOx | 30 | 0.52753 | 0.50557 | 0.49146 | 0.46618 | 0.52231 | 0.74787 | 0.68829 | 0.68458 | 0.62568 | 0.71494 | 10.3791 | 8.3669 | 9.8153 | 7.6201 | 8.9017 | 8.3489 | 7.7068 | 7.6284 | 7.1717 | 7.8173
Marion County, Indiana | Summer | NOx | 35 | 0.53492 | 0.49014 | 0.51151 | 0.43337 | 0.5094 | 0.75835 | 0.66728 | 0.71251 | 0.58164 | 0.69727 | 8.7662 | 7.4059 | 8.5424 | 6.7449 | 7.8056 | 7.2256 | 6.6649 | 6.7616 | 6.2022 | 6.8146
Marion County, Indiana | Summer | NOx | 40 | 0.54188 | 0.49237 | 0.52528 | 0.41436 | 0.50492 | 0.76821 | 0.67033 | 0.7317 | 0.55613 | 0.69113 | 8.3379 | 7.1137 | 8.2862 | 6.4788 | 7.519 | 6.9513 | 6.4094 | 6.5878 | 5.9643 | 6.5814
Marion County, Indiana | Summer | NOx | 45 | 0.54627 | 0.49468 | 0.53141 | 0.40704 | 0.50383 | 0.77443 | 0.67347 | 0.74023 | 0.54631 | 0.68964 | 7.9972 | 6.8873 | 8.0734 | 6.2726 | 7.2917 | 6.7352 | 6.2082 | 6.4439 | 5.7771 | 6.3954
Marion County, Indiana | Summer | NOx | 50 | 0.54564 | 0.49531 | 0.52967 | 0.41843 | 0.50917 | 0.77354 | 0.67433 | 0.73781 | 0.56159 | 0.69696 | 7.6655 | 7.0836 | 7.8422 | 6.4514 | 7.3139 | 6.4585 | 5.9513 | 6.2382 | 5.5381 | 6.1508
Marion County, Indiana | Summer | NOx | 55 | 0.54417 | 0.48738 | 0.52592 | 0.42715 | 0.51082 | 0.77145 | 0.66353 | 0.73258 | 0.57329 | 0.69922 | 7.3936 | 7.2442 | 7.6392 | 6.5977 | 7.3275 | 6.1922 | 5.7045 | 6.03 | 5.3084 | 5.9124
Marion County, Indiana | Summer | NOx | 60 | 0.54892 | 0.47807 | 0.52532 | 0.43143 | 0.51131 | 0.77819 | 0.65086 | 0.73175 | 0.57904 | 0.69987 | 7.2853 | 7.1679 | 7.5526 | 6.5282 | 7.2464 | 6.0418 | 5.5654 | 5.9015 | 5.1789 | 5.7743
Marion County, Indiana | Summer | NOx | 65 | 0.57491 | 0.47983 | 0.54133 | 0.4419 | 0.52358 | 0.81503 | 0.65325 | 0.75405 | 0.5931 | 0.71668 | 8.0324 | 7.9081 | 8.1674 | 7.2023 | 7.9404 | 6.3231 | 5.8265 | 6.1118 | 5.4219 | 6.0233
Marion County, Indiana | Summer | NOx | 70 | 0.6185 | 0.51138 | 0.57125 | 0.47098 | 0.55654 | 0.87683 | 0.6962 | 0.79572 | 0.63212 | 0.76179 | 8.7398 | 8.609 | 8.7525 | 7.8406 | 8.5984 | 6.5741 | 6.0594 | 6.2971 | 5.6387 | 6.2447
Marion County, Indiana | Summer | NOx | 75 | 0.67109 | 0.55406 | 0.60818 | 0.5103 | 0.59961 | 0.95138 | 0.75431 | 0.84718 | 0.68489 | 0.82075 | 8.8279 | 8.6966 | 8.8148 | 7.9204 | 8.6771 | 6.386 | 5.8857 | 6.1316 | 5.477 | 6.0706
Marion County, Indiana | Summer | VOC | General | 0.15511 | 0.16672 | 0.15658 | 0.19723 | 0.17607 | 0.21167 | 0.21721 | 0.20856 | 0.25366 | 0.23014 | 0.66447 | 0.77712 | 0.7475 | 0.89359 | 0.80999 | 0.4658 | 0.55829 | 0.49404 | 0.66242 | 0.57671
Marion County, Indiana | Summer | VOC | 2.5 | 1.9796 | 1.5928 | 1.6549 | 1.4941 | 1.6156 | 2.7015 | 2.0751 | 2.2049 | 1.9218 | 2.1119 | 9.3194 | 8.2536 | 8.7316 | 7.8068 | 8.2037 | 7.6284 | 6.1351 | 6.202 | 5.7249 | 6.0078
Marion County, Indiana | Summer | VOC | 5 | 1.0477 | 0.84377 | 0.87293 | 0.79146 | 0.85462 | 1.4298 | 1.0993 | 1.163 | 1.018 | 1.1172 | 4.6925 | 4.134 | 4.475 | 3.9102 | 4.1435 | 3.8291 | 3.0855 | 3.1656 | 2.8792 | 3.0353
Marion County, Indiana | Summer | VOC | 10 | 0.5813 | 0.46934 | 0.48048 | 0.44026 | 0.47373 | 0.79327 | 0.61146 | 0.64015 | 0.5663 | 0.61926 | 2.5353 | 2.1119 | 2.4125 | 1.9976 | 2.1664 | 2.045 | 1.654 | 1.6891 | 1.5434 | 1.6243
Marion County, Indiana | Summer | VOC | 15 | 0.42616 | 0.34463 | 0.35198 | 0.32329 | 0.34756 | 0.58156 | 0.44898 | 0.46895 | 0.41584 | 0.45434 | 1.8339 | 1.4472 | 1.7446 | 1.3689 | 1.5202 | 1.4716 | 1.1908 | 1.2264 | 1.1112 | 1.1725
Marion County, Indiana | Summer | VOC | 20 | 0.3298 | 0.28 | 0.2746 | 0.26267 | 0.27799 | 0.45005 | 0.36478 | 0.36585 | 0.33787 | 0.36339 | 1.4621 | 1.1877 | 1.3975 | 1.1234 | 1.2338 | 1.1645 | 0.9418 | 0.98761 | 0.87884 | 0.93281
Marion County, Indiana | Summer | VOC | 25 | 0.27679 | 0.23654 | 0.23156 | 0.22191 | 0.23462 | 0.37772 | 0.30817 | 0.3085 | 0.28544 | 0.30669 | 1.2016 | 1.0244 | 1.1577 | 0.96894 | 1.045 | 0.97407 | 0.78736 | 0.83973 | 0.73473 | 0.78419
Marion County, Indiana | Summer | VOC | 30 | 0.24237 | 0.20441 | 0.20588 | 0.19177 | 0.20472 | 0.33075 | 0.2663 | 0.2743 | 0.24667 | 0.26761 | 1.0639 | 0.92846 | 1.0282 | 0.87822 | 0.93876 | 0.85912 | 0.6943 | 0.74541 | 0.6479 | 0.69303
Marion County, Indiana | Summer | VOC | 35 | 0.21799 | 0.18126 | 0.19151 | 0.16959 | 0.18426 | 0.29748 | 0.23615 | 0.25514 | 0.21814 | 0.24086 | 0.96103 | 0.83583 | 0.92958 | 0.7906 | 0.84657 | 0.75088 | 0.60663 | 0.6582 | 0.56608 | 0.60764
Marion County, Indiana | Summer | VOC | 40 | 0.1997 | 0.16392 | 0.18021 | 0.15287 | 0.16872 | 0.27252 | 0.21356 | 0.2401 | 0.19664 | 0.22055 | 0.88896 | 0.76525 | 0.86206 | 0.72384 | 0.77921 | 0.67918 | 0.54856 | 0.60008 | 0.5119 | 0.55099
Marion County, Indiana | Summer | VOC | 45 | 0.18547 | 0.15045 | 0.17074 | 0.14026 | 0.15661 | 0.2531 | 0.196 | 0.22748 | 0.18041 | 0.20472 | 0.83279 | 0.71045 | 0.80963 | 0.67201 | 0.7269 | 0.62307 | 0.5031 | 0.55556 | 0.46948 | 0.50693
Marion County, Indiana | Summer | VOC | 50 | 0.1733 | 0.14009 | 0.16103 | 0.13079 | 0.14658 | 0.23649 | 0.1825 | 0.21454 | 0.16824 | 0.19161 | 0.78688 | 0.74164 | 0.76609 | 0.70151 | 0.72801 | 0.57344 | 0.46296 | 0.51345 | 0.43202 | 0.46717
Marion County, Indiana | Summer | VOC | 55 | 0.1631 | 0.13325 | 0.15142 | 0.12394 | 0.13857 | 0.22258 | 0.1736 | 0.20174 | 0.15942 | 0.18114 | 0.74931 | 0.76715 | 0.72996 | 0.72564 | 0.72876 | 0.53163 | 0.4292 | 0.47624 | 0.40052 | 0.43317
Marion County, Indiana | Summer | VOC | 60 | 0.15559 | 0.12758 | 0.14376 | 0.1193 | 0.13256 | 0.21232 | 0.16621 | 0.19153 | 0.15345 | 0.17329 | 0.70577 | 0.72688 | 0.68978 | 0.68755 | 0.68963 | 0.49473 | 0.3994 | 0.44331 | 0.37272 | 0.40314
Marion County, Indiana | Summer | VOC | 65 | 0.15315 | 0.12496 | 0.13981 | 0.11726 | 0.12976 | 0.20899 | 0.16279 | 0.18627 | 0.15083 | 0.16963 | 0.67462 | 0.69478 | 0.66014 | 0.65719 | 0.65945 | 0.4728 | 0.38176 | 0.42184 | 0.35626 | 0.38475
Marion County, Indiana | Summer | VOC | 70 | 0.15856 | 0.1282 | 0.14186 | 0.12031 | 0.13271 | 0.21637 | 0.16701 | 0.18899 | 0.15475 | 0.17349 | 0.64847 | 0.66782 | 0.63554 | 0.63169 | 0.63419 | 0.45463 | 0.36714 | 0.40405 | 0.34261 | 0.36952
Marion County, Indiana | Summer | VOC | 75 | 0.1704 | 0.13698 | 0.14878 | 0.12856 | 0.14099 | 0.23254 | 0.17846 | 0.19823 | 0.16536 | 0.18431 | 0.6168 | 0.63514 | 0.60623 | 0.60079 | 0.60375 | 0.43028 | 0.34748 | 0.38214 | 0.32427 | 0.34965
Marion County, Indiana | Annual | SO2 | General | 0.00723 | 0.0073747 | 0.007149 | 0.0080134 | 0.0075745 | 0.0086938 | 0.008705 | 0.0084815 | 0.0093766 | 0.0089309 | 0.012426 | 0.01068 | 0.011799 | 0.011376 | 0.011475 | 0.015156 | 0.014912 | 0.0144 | 0.016812 | 0.015611
Marion County, Indiana | Annual | SO2 | 2.5 | 0.045105 | 0.043103 | 0.043512 | 0.042097 | 0.043998 | 0.054236 | 0.050877 | 0.051628 | 0.049263 | 0.05188 | 0.067328 | 0.06351 | 0.065729 | 0.06371 | 0.067662 | 0.076441 | 0.072054 | 0.074086 | 0.066362 | 0.074965
Marion County, Indiana | Annual | SO2 | 5 | 0.025005 | 0.024278 | 0.024022 | 0.023712 | 0.024782 | 0.030067 | 0.028657 | 0.028502 | 0.027748 | 0.029222 | 0.034736 | 0.031755 | 0.034339 | 0.031855 | 0.033831 | 0.038405 | 0.036027 | 0.037671 | 0.033181 | 0.037483
Marion County, Indiana | Annual | SO2 | 10 | 0.015027 | 0.014865 | 0.014311 | 0.014519 | 0.015174 | 0.018069 | 0.017547 | 0.01698 | 0.01699 | 0.017892 | 0.02288 | 0.015877 | 0.022324 | 0.015928 | 0.016915 | 0.024692 | 0.023261 | 0.023967 | 0.021424 | 0.024201
Marion County, Indiana | Annual | SO2 | 15 | 0.011894 | 0.011728 | 0.011316 | 0.011454 | 0.011971 | 0.014302 | 0.013843 | 0.013427 | 0.013404 | 0.014116 | 0.019019 | 0.010585 | 0.018478 | 0.010618 | 0.011277 | 0.022956 | 0.0217 | 0.02209 | 0.019985 | 0.022576
Marion County, Indiana | Annual | SO2 | 20 | 0.0099271 | 0.010094 | 0.0094799 | 0.0098585 | 0.010304 | 0.011937 | 0.011915 | 0.011248 | 0.011537 | 0.012149 | 0.016804 | 0.010976 | 0.016369 | 0.01101 | 0.011693 | 0.020875 | 0.019728 | 0.020101 | 0.018169 | 0.020525
Marion County, Indiana | Annual | SO2 | 25 | 0.008853 | 0.0089825 | 0.0084605 | 0.0087729 | 0.0091691 | 0.010645 | 0.010603 | 0.010039 | 0.010266 | 0.010812 | 0.015396 | 0.01121 | 0.015077 | 0.011246 | 0.011943 | 0.01962 | 0.018523 | 0.018938 | 0.01706 | 0.019271
Marion County, Indiana | Annual | SO2 | 30 | 0.0081789 | 0.0080326 | 0.0078738 | 0.0078454 | 0.0081996 | 0.0098345 | 0.0094815 | 0.0093424 | 0.0091808 | 0.0096685 | 0.015047 | 0.011367 | 0.014794 | 0.011402 | 0.01211 | 0.019293 | 0.018201 | 0.01866 | 0.016763 | 0.018936
Marion County, Indiana | Annual | SO2 | 35 | 0.0079033 | 0.0075987 | 0.007698 | 0.0073971 | 0.0077311 | 0.0095032 | 0.0089692 | 0.0091338 | 0.0086563 | 0.0091161 | 0.012674 | 0.010944 | 0.012658 | 0.010978 | 0.011659 | 0.016162 | 0.015182 | 0.015801 | 0.013983 | 0.015795
Marion County, Indiana | Annual | SO2 | 40 | 0.007709 | 0.0073316 | 0.0075643 | 0.0071125 | 0.0074337 | 0.0092695 | 0.008654 | 0.0089751 | 0.0083232 | 0.0087653 | 0.012244 | 0.010626 | 0.012345 | 0.01066 | 0.011321 | 0.015847 | 0.014858 | 0.015567 | 0.013684 | 0.015458
Marion County, Indiana | Annual | SO2 | 45 | 0.0075516 | 0.0071238 | 0.0074393 | 0.0069044 | 0.0072161 | 0.0090802 | 0.0084087 | 0.0088269 | 0.0080796 | 0.0085088 | 0.011907 | 0.01038 | 0.012087 | 0.010412 | 0.011058 | 0.015605 | 0.014606 | 0.015394 | 0.013452 | 0.015196
Marion County, Indiana | Annual | SO2 | 50 | 0.0073436 | 0.0069697 | 0.0072375 | 0.0067603 | 0.0070656 | 0.0088301 | 0.0082269 | 0.0085875 | 0.0079111 | 0.0083313 | 0.011657 | 0.012124 | 0.011887 | 0.012162 | 0.012916 | 0.014911 | 0.013927 | 0.014785 | 0.012827 | 0.01449
Marion County, Indiana | Annual | SO2 | 55 | 0.0071518 | 0.006892 | 0.0070463 | 0.0066763 | 0.0069777 | 0.0085996 | 0.0081351 | 0.0083606 | 0.0078127 | 0.0082277 | 0.01145 | 0.01355 | 0.011717 | 0.013593 | 0.014436 | 0.0141 | 0.013143 | 0.014047 | 0.012105 | 0.013674
Marion County, Indiana | Annual | SO2 | 60 | 0.0070394 | 0.0068272 | 0.0069167 | 0.0066467 | 0.0069468 | 0.0084644 | 0.0080586 | 0.0082067 | 0.0077781 | 0.0081912 | 0.01135 | 0.01355 | 0.01162 | 0.013593 | 0.014436 | 0.013992 | 0.01304 | 0.013948 | 0.01201 | 0.013567
Marion County, Indiana | Annual | SO2 | 65 | 0.0071346 | 0.0068497 | 0.0069736 | 0.00669 | 0.006992 | 0.0085789 | 0.0080852 | 0.0082743 | 0.0078287 | 0.0082446 | 0.012137 | 0.014531 | 0.012344 | 0.014577 | 0.015481 | 0.014867 | 0.013882 | 0.014752 | 0.012785 | 0.014442
Marion County, Indiana | Annual | SO2 | 70 | 0.0073976 | 0.0070653 | 0.0071818 | 0.0069005 | 0.0072121 | 0.0088951 | 0.0083396 | 0.0085213 | 0.0080751 | 0.008504 | 0.01288 | 0.01546 | 0.013022 | 0.015508 | 0.01647 | 0.015617 | 0.014603 | 0.015441 | 0.013449 | 0.015193
Marion County, Indiana | Annual | SO2 | 75 | 0.0077922 | 0.0074502 | 0.0075071 | 0.0072765 | 0.0076051 | 0.0093695 | 0.008794 | 0.0089073 | 0.0085151 | 0.0089674 | 0.012873 | 0.015457 | 0.013005 | 0.015505 | 0.016467 | 0.015165 | 0.014173 | 0.015014 | 0.013053 | 0.014745
Marion County, Indiana | Winter | CO | General | 3.9357 | 2.904 | 3.7223 | 3.3042 | 3.4176 | 5.2412 | 3.7143 | 4.8741 | 4.1604 | 4.3942 | 3.071 | 2.8576 | 3.1762 | 3.0751 | 3.0692 | 1.5895 | 1.9379 | 1.7594 | 2.3052 | 2.0159
Marion County, Indiana | Winter | CO | 2.5 | 20.2138 | 14.1938 | 20.5688 | 13.675 | 16.2871 | 26.9162 | 18.1536 | 26.9369 | 17.2196 | 20.9433 | 30.4214 | 22.0523 | 28.9541 | 18.8911 | 23.218 | 15.7453 | 14.9552 | 16.0454 | 14.1644 | 15.2527
Marion County, Indiana | Winter | CO | 5 | 11.661 | 8.5213 | 11.8658 | 8.2099 | 9.778 | 15.5275 | 10.8986 | 15.5394 | 10.3379 | 12.5734 | 15.2107 | 11.0261 | 14.4771 | 9.4456 | 11.609 | 7.8726 | 7.4776 | 8.0227 | 7.0822 | 7.6263
Marion County, Indiana | Winter | CO | 10 | 7.3511 | 5.7089 | 7.4802 | 5.5003 | 6.5509 | 9.7885 | 7.3016 | 9.796 | 6.9259 | 8.4237 | 8.8776 | 6.4352 | 8.4494 | 5.5128 | 6.7754 | 4.5948 | 4.3642 | 4.6824 | 4.1334 | 4.451
Marion County, Indiana | Winter | CO | 15 | 5.9473 | 4.7926 | 6.0518 | 4.6175 | 5.4994 | 7.9193 | 6.1297 | 7.9254 | 5.8143 | 7.0717 | 7.1368 | 5.1734 | 6.7926 | 4.4318 | 5.4469 | 3.6938 | 3.5084 | 3.7642 | 3.3229 | 3.5782
Marion County, Indiana | Winter | CO | 20 | 5.1616 | 4.2208 | 5.2522 | 4.0665 | 4.8433 | 6.873 | 5.3983 | 6.8783 | 5.1206 | 6.2279 | 5.8651 | 4.2516 | 5.5823 | 3.6422 | 4.4764 | 3.0356 | 2.8833 | 3.0935 | 2.7309 | 2.9407
Marion County, Indiana | Winter | CO | 25 | 4.6832 | 3.6236 | 4.7654 | 3.4911 | 4.158 | 6.236 | 4.6345 | 6.2408 | 4.396 | 5.3467 | 5.3187 | 3.8555 | 5.0622 | 3.3028 | 4.0593 | 2.7528 | 2.6147 | 2.8053 | 2.4764 | 2.6667
Marion County, Indiana | Winter | CO | 30 | 4.363 | 3.3866 | 4.4396 | 3.2628 | 3.8861 | 5.8097 | 4.3314 | 5.8141 | 4.1085 | 4.997 | 4.8772 | 3.5354 | 4.6419 | 3.0286 | 3.7223 | 2.5243 | 2.3976 | 2.5724 | 2.2708 | 2.4453
Marion County, Indiana | Winter | CO | 35 | 4.1375 | 3.1039 | 4.2101 | 2.9905 | 3.5617 | 5.5094 | 3.9699 | 5.5136 | 3.7656 | 4.58 | 4.1707 | 3.0234 | 3.9696 | 2.59 | 3.1832 | 2.1587 | 2.0504 | 2.1998 | 1.9419 | 2.0911
Marion County, Indiana | Winter | CO | 40 | 3.9712 | 2.8655 | 4.0409 | 2.7607 | 3.2881 | 5.2879 | 3.6649 | 5.292 | 3.4763 | 4.2281 | 3.8958 | 2.8241 | 3.7079 | 2.4192 | 2.9734 | 2.0164 | 1.9152 | 2.0548 | 1.8139 | 1.9533
Marion County, Indiana | Winter | CO | 45 | 3.8442 | 2.7167 | 3.9117 | 2.6174 | 3.1174 | 5.1189 | 3.4746 | 5.1228 | 3.2959 | 4.0086 | 3.682 | 2.6691 | 3.5044 | 2.2865 | 2.8102 | 1.9057 | 1.8101 | 1.9421 | 1.7144 | 1.8461
Marion County, Indiana | Winter | CO | 50 | 3.7115 | 2.6562 | 3.7767 | 2.5591 | 3.0479 | 4.9421 | 3.3972 | 4.9459 | 3.2224 | 3.9193 | 3.4491 | 2.5002 | 3.2827 | 2.1418 | 2.6324 | 1.7852 | 1.6956 | 1.8192 | 1.6059 | 1.7293
Marion County, Indiana | Winter | CO | 55 | 3.5961 | 2.6601 | 3.6593 | 2.5629 | 3.0525 | 4.7885 | 3.4023 | 4.7922 | 3.2272 | 3.9251 | 3.2317 | 2.3426 | 3.0758 | 2.0068 | 2.4664 | 1.6726 | 1.5887 | 1.7045 | 1.5047 | 1.6203
Marion County, Indiana | Winter | CO | 60 | 3.5463 | 2.7282 | 3.6086 | 2.6285 | 3.1306 | 4.7222 | 3.4893 | 4.7258 | 3.3098 | 4.0255 | 3.1246 | 2.265 | 2.9739 | 1.9403 | 2.3848 | 1.6172 | 1.5361 | 1.6481 | 1.4549 | 1.5666
Marion County, Indiana | Winter | CO | 65 | 3.727 | 2.8436 | 3.7924 | 2.7397 | 3.263 | 4.9627 | 3.637 | 4.9665 | 3.4498 | 4.1959 | 3.0844 | 2.2359 | 2.9356 | 1.9154 | 2.354 | 1.5964 | 1.5163 | 1.6268 | 1.4361 | 1.5465
Marion County, Indiana | Winter | CO | 70 | 4.3026 | 3.0878 | 4.3782 | 2.975 | 3.5432 | 5.7292 | 3.9493 | 5.7336 | 3.7461 | 4.5561 | 3.0499 | 2.2108 | 2.9028 | 1.8939 | 2.3277 | 1.5785 | 1.4993 | 1.6086 | 1.4201 | 1.5292
Marion County, Indiana | Winter | CO | 75 | 5.6929 | 3.9974 | 5.7928 | 3.8513 | 4.5869 | 7.5805 | 5.1126 | 7.5863 | 4.8496 | 5.8983 | 2.9055 | 2.1062 | 2.7654 | 1.8043 | 2.2175 | 1.5038 | 1.4284 | 1.5325 | 1.3528 | 1.4568

## 2025ER
2025 Running Emission Rates (g/mile) | [23 empty] | 2025 Idle Emission Rates (grams/hour)
|  |  |  | Light Duty |  |  |  |  | Passenger Truck |  |  |  |  | Buses |  |  |  |  | All Trucks | [7 empty] | Light Duty |  |  |  |  | Passenger Truck |  |  |  |  | Buses |  |  |  |  | All Trucks
County Group | Season | Pollutant | Speed (mph) | 2 | 3 | 4 | 5 | All Rd Types | 2 | 3 | 4 | 5 | All Rd Types | 2 | 3 | 4 | 5 | All Rd Types | 2 | 3 | 4 | 5 | All Rd Types | County Group | Season | Pollutant | 2 | 3 | 4 | 5 | All Rd Types | 2 | 3 | 4 | 5 | All Rd Types | 2 | 3 | 4 | 5 | All Rd Types | 2 | 3 | 4 | 5 | All Rd Types
Reference | Annual | -- | General | 67 mph | 39 mph | 52 mph | 29 mph | 38 mph | 67 mph | 39 mph | 52 mph | 29 mph | 38 mph | 67 mph | 39 mph | 53 mph | 29 mph | 38 mph | 67 mph | 39 mph | 53 mph | 29 mph | 38 mph | Marion County, Indiana | Annual | CO2eq | 2753.9733 | 2753.9733 | 2753.9733 | 2753.9733 | 2753.9733 | 3224.49 | 3224.49 | 3224.49 | 3224.49 | 3224.49 | 7426.6398 | 7426.6398 | 7426.6398 | 7426.6398 | 7426.6398 | 7457.3754 | 7457.3754 | 7457.3754 | 7457.3754 | 7457.3754
Marion County, Indiana | Annual | CO2eq | General | 277.3799 | 282.6795 | 274.1672 | 306.9481 | 290.3063 | 330.233 | 330.514 | 322.0985 | 355.8053 | 339.0349 | 1316.2663 | 1135.5099 | 1249.8995 | 1212.6273 | 1219.6453 | 1551.8604 | 1535.2638 | 1479.1934 | 1756.0605 | 1616.5873 | Marion County, Indiana | Annual | NOx | 0.35025 | 0.35029 | 0.35033 | 0.35029 | 0.3503 | 0.3437 | 0.34375 | 0.34375 | 0.34373 | 0.3437 | 22.5108 | 22.5173 | 22.5127 | 22.5146 | 22.5142 | 25.373 | 25.3791 | 25.3744 | 25.3767 | 25.3761
Marion County, Indiana | Annual | CO2eq | 2.5 | 1631.7987 | 1619.3918 | 1634.4344 | 1588.0677 | 1640.1231 | 1942.7013 | 1893.4049 | 1920.3647 | 1841.0107 | 1915.4836 | 7035.6798 | 6667.2434 | 7818.1323 | 6036.8477 | 6962.1563 | 8288.4543 | 8541.2133 | 8727.2805 | 7963.436 | 8744.9298 | Marion County, Indiana | Annual | PM2.5 | 0.044736 | 0.044774 | 0.044894 | 0.044813 | 0.044825 | 0.03353 | 0.033531 | 0.033542 | 0.033536 | 0.03353 | 1.7607 | 1.7607 | 1.7607 | 1.7607 | 1.7607 | 1.7042 | 1.7042 | 1.7042 | 1.7042 | 1.7042
Marion County, Indiana | Annual | CO2eq | 5 | 899.6974 | 914.8652 | 908.7107 | 897.1837 | 920.2275 | 1071.1145 | 1069.6671 | 1067.6819 | 1040.0846 | 1074.7246 | 3759.0154 | 3374.6504 | 4065.3793 | 3055.5774 | 3574.3533 | 4304.682 | 4310.4783 | 4439.9696 | 4018.8949 | 4434.3255 | Marion County, Indiana | Summer | NOx | 0.6504 | 0.65213 | 0.63795 | 0.64448 | 0.64424 | 0.69071 | 0.69499 | 0.68508 | 0.68754 | 0.69071 | 21.5542 | 21.5544 | 21.554 | 21.5539 | 21.5541 | 24.2892 | 24.2894 | 24.2892 | 24.2891 | 24.2892
Marion County, Indiana | Annual | CO2eq | 10 | 531.3033 | 562.6011 | 545.9947 | 551.7416 | 560.1315 | 632.5312 | 657.7974 | 641.5118 | 639.6215 | 654.1721 | 2304.591 | 1943.7453 | 2551.0067 | 1759.987 | 2135.0032 | 2578.7204 | 2679.4647 | 2713.8514 | 2498.2539 | 2734.2483 | Marion County, Indiana | Summer | VOC | 1.3358 | 1.3363 | 1.3337 | 1.3348 | 1.3348 | 1.1552 | 1.1555 | 1.1544 | 1.1546 | 1.1552 | 4.9699 | 4.9679 | 4.9739 | 4.9755 | 4.9733 | 4.4674 | 4.4643 | 4.4694 | 4.4726 | 4.4698
Marion County, Indiana | Annual | CO2eq | 15 | 419.2373 | 445.1798 | 431.3746 | 436.5937 | 442.9263 | 499.1135 | 520.5075 | 506.8399 | 506.1332 | 517.2892 | 1882.9208 | 1487.1373 | 2101.8764 | 1346.5564 | 1689.8475 | 2226.1843 | 2349.3745 | 2364.7338 | 2190.5226 | 2389.9904 | Marion County, Indiana | Annual | SO2 | 0.018676 | 0.018676 | 0.018676 | 0.018676 | 0.018676 | 0.022055 | 0.022055 | 0.022055 | 0.022055 | 0.022055 | 0.064344 | 0.064344 | 0.064344 | 0.064344 | 0.064344 | 0.063714 | 0.063714 | 0.063714 | 0.063714 | 0.063714
Marion County, Indiana | Annual | CO2eq | 20 | 352.9284 | 384.2153 | 359.7592 | 376.809 | 377.663 | 420.171 | 449.2273 | 422.696 | 436.8261 | 441.0689 | 1673.0658 | 1408.1334 | 1855.8478 | 1275.0404 | 1549.3911 | 2016.0854 | 2097.5223 | 2122.643 | 1955.7168 | 2139.6655 | Marion County, Indiana | Winter | CO | 5.9827 | 5.9827 | 5.9827 | 5.9827 | 5.9827 | 4.591 | 4.591 | 4.591 | 4.591 | 4.591 | 9.6501 | 9.6501 | 9.6501 | 9.6501 | 9.6501 | 9.6956 | 9.6956 | 9.6956 | 9.6956 | 9.6956
Marion County, Indiana | Annual | CO2eq | 25 | 316.8907 | 343.098 | 322.0114 | 336.4871 | 337.6233 | 377.2672 | 401.1527 | 378.3445 | 390.0818 | 394.3069 | 1535.5962 | 1347.9903 | 1678.4465 | 1220.59 | 1447.4414 | 1892.8017 | 1929.5131 | 1967.8668 | 1799.0781 | 1976.1392
Marion County, Indiana | Annual | CO2eq | 30 | 299.7287 | 306.3141 | 300.133 | 300.4131 | 306.7204 | 356.8352 | 358.1447 | 352.6386 | 348.262 | 358.2157 | 1511.7041 | 1337.3909 | 1634.7253 | 1211.0029 | 1425.7021 | 1873.2304 | 1874.1069 | 1925.2441 | 1747.4276 | 1926.5499
Marion County, Indiana | Annual | CO2eq | 35 | 299.2858 | 290.5135 | 293.7075 | 283.8219 | 294.4459 | 356.3079 | 339.6706 | 345.0891 | 329.0282 | 343.8804 | 1341.1381 | 1178.722 | 1402.0707 | 1067.3274 | 1245.5001 | 1665.5141 | 1580.695 | 1657.9435 | 1473.8457 | 1642.5051
Marion County, Indiana | Annual | CO2eq | 40 | 297.8293 | 281.1696 | 288.8889 | 273.59 | 286.5858 | 354.574 | 328.7456 | 339.4276 | 317.1667 | 334.7007 | 1322.4148 | 1126.7672 | 1352.5227 | 1020.2861 | 1197.8925 | 1652.9375 | 1526.1175 | 1618.622 | 1422.9629 | 1595.0296
Marion County, Indiana | Annual | CO2eq | 45 | 294.9148 | 273.9021 | 284.4405 | 266.0274 | 280.2859 | 351.1041 | 320.2484 | 334.2009 | 308.3995 | 327.3432 | 1302.648 | 1086.3033 | 1311.1521 | 983.6491 | 1159.5096 | 1639.1491 | 1483.0428 | 1586.0483 | 1382.8047 | 1556.7668
Marion County, Indiana | Annual | CO2eq | 50 | 287.6256 | 268.5753 | 277.3087 | 260.648 | 274.1204 | 342.4262 | 314.0202 | 325.8215 | 302.1632 | 320.1425 | 1276.644 | 1133.8047 | 1268.6672 | 1026.6667 | 1172.4347 | 1588.9164 | 1407.2127 | 1518.344 | 1312.1004 | 1484.0674
Marion County, Indiana | Annual | CO2eq | 55 | 280.3557 | 266.1601 | 270.5284 | 258.002 | 269.8094 | 333.7712 | 311.1964 | 317.855 | 299.0958 | 315.1078 | 1251.3384 | 1172.6687 | 1232.1975 | 1061.8647 | 1182.1347 | 1527.2424 | 1326.9428 | 1443.2846 | 1237.2572 | 1405.3649
Marion County, Indiana | Annual | CO2eq | 60 | 274.3853 | 264.1482 | 266.2263 | 257.8892 | 267.5766 | 326.6633 | 308.8441 | 312.8004 | 298.965 | 312.5001 | 1230.3408 | 1149.5098 | 1205.979 | 1040.8958 | 1158.5402 | 1491.6854 | 1288.4223 | 1404.8899 | 1201.3423 | 1366.3733
Marion County, Indiana | Annual | CO2eq | 65 | 275.2357 | 265.6969 | 269.7061 | 260.5851 | 270.2054 | 327.6757 | 310.6548 | 316.8889 | 302.0903 | 315.5702 | 1293.1677 | 1242.6391 | 1288.0691 | 1125.2304 | 1244.3977 | 1536.8818 | 1356.519 | 1465.7317 | 1264.841 | 1431.6811
Marion County, Indiana | Annual | CO2eq | 70 | 281.1483 | 275.2709 | 279.1292 | 269.9755 | 279.5207 | 334.7148 | 321.8487 | 327.9604 | 312.9765 | 326.4495 | 1352.6801 | 1331.9267 | 1366.4653 | 1206.0848 | 1326.5555 | 1575.744 | 1417.113 | 1519.3265 | 1321.3439 | 1489.5144
Marion County, Indiana | Annual | CO2eq | 75 | 290.4153 | 290.7281 | 292.4609 | 285.1358 | 293.9555 | 345.7474 | 339.9215 | 343.6244 | 330.5514 | 343.3077 | 1350.6332 | 1336.189 | 1368.1427 | 1209.9463 | 1329.4183 | 1537.4535 | 1378.4111 | 1479.7267 | 1285.2582 | 1449.8107
Marion County, Indiana | Annual | NOx | General | 0.15297 | 0.10954 | 0.12763 | 0.10372 | 0.11614 | 0.20675 | 0.13875 | 0.16774 | 0.12994 | 0.14942 | 3.0129 | 2.6961 | 2.8791 | 2.8968 | 2.867 | 2.0086 | 2.0936 | 1.954 | 2.4109 | 2.1833
Marion County, Indiana | Annual | NOx | 2.5 | 0.38256 | 0.30072 | 0.34478 | 0.27354 | 0.32238 | 0.51706 | 0.3809 | 0.45312 | 0.34273 | 0.41476 | 17.8158 | 17.5014 | 19.9801 | 16.0306 | 18.1577 | 12.0142 | 12.6444 | 12.589 | 12.119 | 12.9007
Marion County, Indiana | Annual | NOx | 5 | 0.25078 | 0.20833 | 0.23483 | 0.18953 | 0.22119 | 0.33894 | 0.26388 | 0.30862 | 0.23747 | 0.28457 | 9.4129 | 8.8354 | 10.3149 | 8.0929 | 9.274 | 6.226 | 6.3725 | 6.397 | 6.1077 | 6.5327
Marion County, Indiana | Annual | NOx | 10 | 0.17913 | 0.16056 | 0.17338 | 0.14611 | 0.16731 | 0.24211 | 0.20337 | 0.22787 | 0.18307 | 0.21525 | 5.5196 | 4.947 | 6.1762 | 4.5313 | 5.3376 | 3.6297 | 3.8502 | 3.8034 | 3.6902 | 3.9164
Marion County, Indiana | Annual | NOx | 15 | 0.14884 | 0.14324 | 0.14202 | 0.13038 | 0.14485 | 0.20117 | 0.18143 | 0.18665 | 0.16336 | 0.18636 | 4.3979 | 3.7353 | 4.9799 | 3.4214 | 4.1476 | 3.0141 | 3.2538 | 3.1919 | 3.1186 | 3.2982
Marion County, Indiana | Annual | NOx | 20 | 0.13186 | 0.1327 | 0.12134 | 0.12083 | 0.13083 | 0.17822 | 0.16809 | 0.15947 | 0.15139 | 0.16833 | 3.8427 | 3.4302 | 4.3482 | 3.1419 | 3.7225 | 2.674 | 2.8644 | 2.8181 | 2.7453 | 2.9078
Marion County, Indiana | Annual | NOx | 25 | 0.13018 | 0.12415 | 0.11802 | 0.11306 | 0.12419 | 0.17595 | 0.15726 | 0.1551 | 0.14166 | 0.15978 | 3.4919 | 3.2273 | 3.9156 | 2.9561 | 3.4376 | 2.4579 | 2.5951 | 2.5672 | 2.4872 | 2.6418
Marion County, Indiana | Annual | NOx | 30 | 0.13283 | 0.1116 | 0.11784 | 0.10165 | 0.11615 | 0.17954 | 0.14136 | 0.15487 | 0.12736 | 0.14943 | 3.3884 | 3.1494 | 3.7696 | 2.8848 | 3.3372 | 2.3997 | 2.4995 | 2.4856 | 2.3956 | 2.5513
Marion County, Indiana | Annual | NOx | 35 | 0.14142 | 0.10948 | 0.12247 | 0.098014 | 0.11584 | 0.19114 | 0.13867 | 0.16095 | 0.12281 | 0.14903 | 3.0029 | 2.7877 | 3.2431 | 2.5534 | 2.9255 | 2.159 | 2.1622 | 2.1834 | 2.0724 | 2.2246
Marion County, Indiana | Annual | NOx | 40 | 0.14716 | 0.10956 | 0.12591 | 0.096358 | 0.1164 | 0.1989 | 0.13877 | 0.16547 | 0.12073 | 0.14976 | 2.9463 | 2.6776 | 3.1225 | 2.4525 | 2.8178 | 2.1199 | 2.0798 | 2.1175 | 1.9934 | 2.1489
Marion County, Indiana | Annual | NOx | 45 | 0.15028 | 0.10964 | 0.12809 | 0.095892 | 0.11703 | 0.20311 | 0.13887 | 0.16834 | 0.12015 | 0.15057 | 2.8962 | 2.5923 | 3.0244 | 2.3744 | 2.7324 | 2.0855 | 2.015 | 2.0641 | 1.9312 | 2.0886
Marion County, Indiana | Annual | NOx | 50 | 0.14982 | 0.10993 | 0.12795 | 0.097025 | 0.11759 | 0.20249 | 0.13925 | 0.16816 | 0.12157 | 0.15129 | 2.834 | 2.6671 | 2.9233 | 2.4429 | 2.7406 | 2.0303 | 1.9322 | 1.9915 | 1.8519 | 2.0092
Marion County, Indiana | Annual | NOx | 55 | 0.14846 | 0.11104 | 0.12727 | 0.098712 | 0.11837 | 0.20066 | 0.14064 | 0.16726 | 0.12368 | 0.15228 | 2.7755 | 2.7283 | 2.8374 | 2.499 | 2.7456 | 1.972 | 1.8525 | 1.9196 | 1.7756 | 1.9318
Marion County, Indiana | Annual | NOx | 60 | 0.14753 | 0.11189 | 0.12759 | 0.10097 | 0.1197 | 0.1994 | 0.14172 | 0.16768 | 0.12651 | 0.154 | 2.7489 | 2.6995 | 2.8016 | 2.4726 | 2.7151 | 1.9331 | 1.8073 | 1.8764 | 1.7322 | 1.8866
Marion County, Indiana | Annual | NOx | 65 | 0.15065 | 0.11454 | 0.13225 | 0.10434 | 0.12348 | 0.20362 | 0.14508 | 0.1738 | 0.13073 | 0.15886 | 2.9415 | 2.978 | 3.0514 | 2.7277 | 2.975 | 1.9896 | 1.8915 | 1.9504 | 1.8129 | 1.9673
Marion County, Indiana | Annual | NOx | 70 | 0.15704 | 0.12183 | 0.14039 | 0.11098 | 0.13104 | 0.21225 | 0.15432 | 0.1845 | 0.13906 | 0.16859 | 3.1255 | 3.2417 | 3.2886 | 2.9693 | 3.2215 | 2.0388 | 1.9666 | 2.0159 | 1.8849 | 2.0392
Marion County, Indiana | Annual | NOx | 75 | 0.16524 | 0.13185 | 0.15047 | 0.12011 | 0.14106 | 0.22333 | 0.16701 | 0.19776 | 0.15049 | 0.18149 | 3.1424 | 3.2746 | 3.3156 | 2.9994 | 3.2509 | 1.9878 | 1.9101 | 1.961 | 1.8307 | 1.9822
Marion County, Indiana | Annual | PM2.5 | General | 0.0021672 | 0.002788 | 0.002655 | 0.0037892 | 0.0031367 | 0.0025866 | 0.0032709 | 0.0032003 | 0.0045136 | 0.00374 | 0.03131 | 0.04119 | 0.036933 | 0.052063 | 0.043851 | 0.018094 | 0.027538 | 0.021738 | 0.038978 | 0.030009
Marion County, Indiana | Annual | PM2.5 | 2.5 | 0.012483 | 0.022676 | 0.01835 | 0.023997 | 0.022013 | 0.014899 | 0.026602 | 0.022128 | 0.028589 | 0.026248 | 0.21925 | 0.28219 | 0.29959 | 0.27574 | 0.28642 | 0.1537 | 0.1945 | 0.18802 | 0.19675 | 0.20294
Marion County, Indiana | Annual | PM2.5 | 5 | 0.0069788 | 0.012676 | 0.010197 | 0.013442 | 0.012294 | 0.0083295 | 0.01487 | 0.012297 | 0.016014 | 0.014659 | 0.11549 | 0.14267 | 0.15468 | 0.13941 | 0.14635 | 0.079156 | 0.097925 | 0.095205 | 0.09906 | 0.10254
Marion County, Indiana | Annual | PM2.5 | 10 | 0.0041421 | 0.0076758 | 0.0060425 | 0.0081637 | 0.0073935 | 0.0049438 | 0.0090048 | 0.0072865 | 0.009726 | 0.0088158 | 0.07021 | 0.081146 | 0.095458 | 0.079308 | 0.08613 | 0.046121 | 0.058208 | 0.055982 | 0.058902 | 0.060662
Marion County, Indiana | Annual | PM2.5 | 15 | 0.0031376 | 0.0060092 | 0.0045617 | 0.0064045 | 0.0057164 | 0.0037449 | 0.0070496 | 0.0055009 | 0.0076301 | 0.0068162 | 0.056432 | 0.061754 | 0.076765 | 0.060366 | 0.067197 | 0.039193 | 0.049975 | 0.047842 | 0.050589 | 0.051976
Marion County, Indiana | Annual | PM2.5 | 20 | 0.0024654 | 0.0050174 | 0.003516 | 0.0053536 | 0.0046457 | 0.0029426 | 0.0058861 | 0.0042399 | 0.0063781 | 0.0055394 | 0.050218 | 0.057434 | 0.067906 | 0.056158 | 0.06114 | 0.034772 | 0.044012 | 0.042244 | 0.044562 | 0.045841
Marion County, Indiana | Annual | PM2.5 | 25 | 0.0021321 | 0.0041034 | 0.0029955 | 0.0043784 | 0.0038598 | 0.0025448 | 0.0048138 | 0.0036122 | 0.0052162 | 0.0046023 | 0.045596 | 0.053838 | 0.06077 | 0.05265 | 0.056233 | 0.032083 | 0.0402 | 0.038729 | 0.040708 | 0.041953
Marion County, Indiana | Annual | PM2.5 | 30 | 0.0021062 | 0.0034281 | 0.002768 | 0.0036589 | 0.0033681 | 0.0025139 | 0.0040216 | 0.0033379 | 0.004359 | 0.004016 | 0.044893 | 0.053107 | 0.059148 | 0.051943 | 0.055209 | 0.030791 | 0.038144 | 0.036904 | 0.038631 | 0.039896
Marion County, Indiana | Annual | PM2.5 | 35 | 0.0025266 | 0.0030254 | 0.0028438 | 0.0031921 | 0.0031982 | 0.0030157 | 0.0035492 | 0.0034292 | 0.0038029 | 0.0038135 | 0.038261 | 0.044195 | 0.047894 | 0.043225 | 0.045621 | 0.025333 | 0.029458 | 0.029211 | 0.029832 | 0.031204
Marion County, Indiana | Annual | PM2.5 | 40 | 0.0028503 | 0.0027423 | 0.0029048 | 0.0028537 | 0.0030815 | 0.003402 | 0.0032171 | 0.0035028 | 0.0033998 | 0.0036743 | 0.037483 | 0.040581 | 0.044637 | 0.039692 | 0.042362 | 0.024361 | 0.027151 | 0.027384 | 0.027497 | 0.029016
Marion County, Indiana | Annual | PM2.5 | 45 | 0.003032 | 0.0025221 | 0.0029135 | 0.0025948 | 0.0029684 | 0.0036188 | 0.0029588 | 0.0035134 | 0.0030914 | 0.0035394 | 0.03635 | 0.037695 | 0.041755 | 0.036871 | 0.039613 | 0.023542 | 0.025358 | 0.025935 | 0.025683 | 0.0273
Marion County, Indiana | Annual | PM2.5 | 50 | 0.0029684 | 0.0023512 | 0.0027776 | 0.0023949 | 0.0028 | 0.003543 | 0.0027583 | 0.0033494 | 0.0028532 | 0.0033387 | 0.034674 | 0.034854 | 0.038424 | 0.034093 | 0.036688 | 0.021704 | 0.022357 | 0.023299 | 0.022643 | 0.024308
Marion County, Indiana | Annual | PM2.5 | 55 | 0.0026519 | 0.0022321 | 0.0025129 | 0.00228 | 0.0025919 | 0.0031652 | 0.0026185 | 0.0030303 | 0.0027163 | 0.0030905 | 0.032969 | 0.032529 | 0.035527 | 0.031821 | 0.034202 | 0.019468 | 0.019065 | 0.020307 | 0.019308 | 0.020971
Marion County, Indiana | Annual | PM2.5 | 60 | 0.0024095 | 0.0021328 | 0.0023259 | 0.002242 | 0.0024568 | 0.0028758 | 0.0025021 | 0.0028048 | 0.002671 | 0.0029294 | 0.031335 | 0.029854 | 0.033113 | 0.029205 | 0.031671 | 0.01815 | 0.017413 | 0.018715 | 0.017635 | 0.019247
Marion County, Indiana | Annual | PM2.5 | 65 | 0.0022143 | 0.0020943 | 0.0022411 | 0.0022447 | 0.0023929 | 0.0026429 | 0.0024569 | 0.0027025 | 0.0026742 | 0.0028532 | 0.03143 | 0.030553 | 0.033558 | 0.02989 | 0.032237 | 0.018136 | 0.017796 | 0.018937 | 0.018024 | 0.019567
Marion County, Indiana | Annual | PM2.5 | 70 | 0.0020844 | 0.0021766 | 0.0022295 | 0.0023353 | 0.0024211 | 0.0024878 | 0.0025534 | 0.0026885 | 0.0027822 | 0.0028868 | 0.031122 | 0.031396 | 0.033879 | 0.030716 | 0.032804 | 0.018025 | 0.018135 | 0.019089 | 0.018369 | 0.019824
Marion County, Indiana | Annual | PM2.5 | 75 | 0.0020538 | 0.00242 | 0.0023498 | 0.0025997 | 0.002609 | 0.0024513 | 0.002839 | 0.0028336 | 0.0030971 | 0.0031109 | 0.030422 | 0.030884 | 0.033226 | 0.030216 | 0.032216 | 0.017359 | 0.017468 | 0.018385 | 0.017694 | 0.019095
Marion County, Indiana | Summer | NOx | General | 0.15941 | 0.11415 | 0.13236 | 0.10806 | 0.12082 | 0.21242 | 0.14294 | 0.17203 | 0.1339 | 0.15366 | 2.8863 | 2.582 | 2.758 | 2.7742 | 2.746 | 1.9297 | 2.0107 | 1.8766 | 2.3153 | 2.0968
Marion County, Indiana | Summer | NOx | 2.5 | 0.72602 | 0.51884 | 0.60219 | 0.46455 | 0.57417 | 0.96739 | 0.64968 | 0.78266 | 0.57573 | 0.73026 | 19.2096 | 16.7636 | 18.4901 | 15.3554 | 17.3922 | 12.8072 | 12.1583 | 11.7907 | 11.6463 | 12.4045
Marion County, Indiana | Summer | NOx | 5 | 0.49313 | 0.34347 | 0.38996 | 0.3074 | 0.37802 | 0.65708 | 0.43008 | 0.50683 | 0.38097 | 0.48078 | 9.7788 | 8.463 | 9.6321 | 7.7521 | 8.8835 | 6.4319 | 6.1273 | 6.0369 | 5.8693 | 6.2817
Marion County, Indiana | Summer | NOx | 10 | 0.33945 | 0.24104 | 0.2606 | 0.21553 | 0.26088 | 0.4523 | 0.30182 | 0.33869 | 0.26711 | 0.33179 | 5.9299 | 4.7387 | 5.7204 | 4.3406 | 5.111 | 3.8686 | 3.7015 | 3.5615 | 3.5456 | 3.7651
Marion County, Indiana | Summer | NOx | 15 | 0.21425 | 0.19379 | 0.16979 | 0.17308 | 0.19463 | 0.28548 | 0.24266 | 0.22068 | 0.2145 | 0.24754 | 4.8148 | 3.5781 | 4.5909 | 3.2775 | 3.9703 | 3.2661 | 3.1278 | 2.9759 | 2.996 | 3.1701
Marion County, Indiana | Summer | NOx | 20 | 0.15915 | 0.1617 | 0.13208 | 0.14423 | 0.15841 | 0.21206 | 0.20248 | 0.17167 | 0.17875 | 0.20147 | 4.2022 | 3.2854 | 4.0093 | 3.0094 | 3.5636 | 2.8751 | 2.7529 | 2.6314 | 2.637 | 2.7943
Marion County, Indiana | Summer | NOx | 25 | 0.14834 | 0.13984 | 0.12534 | 0.1246 | 0.14082 | 0.19765 | 0.1751 | 0.1629 | 0.15441 | 0.1791 | 3.764 | 3.0908 | 3.623 | 2.8311 | 3.2914 | 2.6053 | 2.494 | 2.405 | 2.389 | 2.5386
Marion County, Indiana | Summer | NOx | 30 | 0.14236 | 0.11729 | 0.12322 | 0.1044 | 0.12446 | 0.18969 | 0.14687 | 0.16015 | 0.12939 | 0.15829 | 3.6063 | 3.016 | 3.4985 | 2.7626 | 3.1953 | 2.5095 | 2.4017 | 2.3354 | 2.3005 | 2.4512
Marion County, Indiana | Summer | NOx | 35 | 0.14436 | 0.11371 | 0.12825 | 0.097055 | 0.12138 | 0.19235 | 0.14239 | 0.16668 | 0.12028 | 0.15437 | 3.0459 | 2.6696 | 3.0448 | 2.4453 | 2.8019 | 2.1718 | 2.077 | 2.0701 | 1.9895 | 2.1367
Marion County, Indiana | Summer | NOx | 40 | 0.14623 | 0.11423 | 0.1317 | 0.092799 | 0.12031 | 0.19485 | 0.14304 | 0.17117 | 0.11501 | 0.15301 | 2.8971 | 2.5642 | 2.9535 | 2.3488 | 2.699 | 2.0894 | 1.9974 | 2.0169 | 1.9132 | 2.0636
Marion County, Indiana | Summer | NOx | 45 | 0.14742 | 0.11477 | 0.13324 | 0.09116 | 0.12005 | 0.19643 | 0.14371 | 0.17316 | 0.11298 | 0.15268 | 2.7787 | 2.4826 | 2.8776 | 2.2741 | 2.6174 | 2.0244 | 1.9347 | 1.9728 | 1.8532 | 2.0053
Marion County, Indiana | Summer | NOx | 50 | 0.14725 | 0.11492 | 0.1328 | 0.093709 | 0.12132 | 0.1962 | 0.14389 | 0.1726 | 0.11614 | 0.1543 | 2.6634 | 2.5534 | 2.7952 | 2.3389 | 2.6254 | 1.9413 | 1.8546 | 1.9098 | 1.7765 | 1.9286
Marion County, Indiana | Summer | NOx | 55 | 0.14685 | 0.11308 | 0.13186 | 0.095662 | 0.12172 | 0.19567 | 0.14159 | 0.17138 | 0.11856 | 0.1548 | 2.569 | 2.6113 | 2.7229 | 2.3919 | 2.6303 | 1.8612 | 1.7777 | 1.8461 | 1.7028 | 1.8539
Marion County, Indiana | Summer | NOx | 60 | 0.14813 | 0.11092 | 0.13171 | 0.096621 | 0.12183 | 0.19738 | 0.13889 | 0.17118 | 0.11974 | 0.15495 | 2.5313 | 2.5838 | 2.692 | 2.3667 | 2.6012 | 1.816 | 1.7343 | 1.8067 | 1.6613 | 1.8106
Marion County, Indiana | Summer | NOx | 65 | 0.15514 | 0.11132 | 0.13572 | 0.098967 | 0.12476 | 0.20672 | 0.1394 | 0.1764 | 0.12265 | 0.15867 | 2.7909 | 2.8506 | 2.9111 | 2.6112 | 2.8503 | 1.9006 | 1.8157 | 1.8711 | 1.7392 | 1.8886
Marion County, Indiana | Summer | NOx | 70 | 0.16691 | 0.11864 | 0.14322 | 0.10548 | 0.13261 | 0.2224 | 0.14856 | 0.18615 | 0.13072 | 0.16866 | 3.0367 | 3.1032 | 3.1197 | 2.8426 | 3.0865 | 1.976 | 1.8883 | 1.9279 | 1.8088 | 1.9581
Marion County, Indiana | Summer | NOx | 75 | 0.1811 | 0.12854 | 0.15249 | 0.11428 | 0.14287 | 0.24131 | 0.16096 | 0.19818 | 0.14164 | 0.18171 | 3.0673 | 3.1348 | 3.1419 | 2.8715 | 3.1147 | 1.9195 | 1.8342 | 1.8772 | 1.7569 | 1.9035
Marion County, Indiana | Summer | VOC | General | 0.053051 | 0.055388 | 0.052925 | 0.065482 | 0.058881 | 0.060143 | 0.05698 | 0.057494 | 0.066046 | 0.061392 | 0.33476 | 0.3623 | 0.35954 | 0.41037 | 0.38035 | 0.27029 | 0.29875 | 0.2736 | 0.35322 | 0.31264
Marion County, Indiana | Summer | VOC | 2.5 | 0.67708 | 0.52916 | 0.55938 | 0.49604 | 0.54028 | 0.76758 | 0.54435 | 0.60782 | 0.50037 | 0.56337 | 4.6951 | 3.8479 | 4.1999 | 3.5851 | 3.8522 | 4.4265 | 3.283 | 3.4346 | 3.0527 | 3.2568
Marion County, Indiana | Summer | VOC | 5 | 0.35834 | 0.28031 | 0.29506 | 0.26277 | 0.2858 | 0.40624 | 0.28836 | 0.32061 | 0.26506 | 0.29801 | 2.3641 | 1.9273 | 2.1525 | 1.7957 | 1.9457 | 2.2219 | 1.6511 | 1.7531 | 1.5352 | 1.6454
Marion County, Indiana | Summer | VOC | 10 | 0.19882 | 0.15592 | 0.16241 | 0.14617 | 0.15842 | 0.22539 | 0.1604 | 0.17647 | 0.14745 | 0.16519 | 1.2773 | 0.98458 | 1.1604 | 0.91736 | 1.0173 | 1.1867 | 0.88506 | 0.9354 | 0.82297 | 0.88053
Marion County, Indiana | Summer | VOC | 15 | 0.14576 | 0.11449 | 0.11897 | 0.10733 | 0.11623 | 0.16524 | 0.11778 | 0.12928 | 0.10827 | 0.1212 | 0.92394 | 0.67471 | 0.83915 | 0.62865 | 0.71386 | 0.85391 | 0.63719 | 0.67919 | 0.59249 | 0.63563
Marion County, Indiana | Summer | VOC | 20 | 0.1128 | 0.09302 | 0.092818 | 0.087208 | 0.092962 | 0.12787 | 0.09569 | 0.10086 | 0.08797 | 0.096936 | 0.73661 | 0.55372 | 0.67219 | 0.51592 | 0.57937 | 0.67574 | 0.50397 | 0.54693 | 0.46862 | 0.50568
Marion County, Indiana | Summer | VOC | 25 | 0.094669 | 0.078583 | 0.078268 | 0.073675 | 0.078459 | 0.10732 | 0.080839 | 0.085047 | 0.074319 | 0.081813 | 0.60534 | 0.47757 | 0.55687 | 0.44497 | 0.49071 | 0.56522 | 0.42132 | 0.46504 | 0.39178 | 0.42511
Marion County, Indiana | Summer | VOC | 30 | 0.082897 | 0.067906 | 0.069591 | 0.063669 | 0.06846 | 0.093977 | 0.069856 | 0.075618 | 0.064225 | 0.071386 | 0.53598 | 0.43285 | 0.49459 | 0.40331 | 0.44081 | 0.49852 | 0.37153 | 0.4128 | 0.34548 | 0.37569
Marion County, Indiana | Summer | VOC | 35 | 0.074557 | 0.060218 | 0.064731 | 0.056305 | 0.061618 | 0.084522 | 0.061947 | 0.070337 | 0.056797 | 0.064252 | 0.48417 | 0.38967 | 0.44713 | 0.36307 | 0.39753 | 0.43571 | 0.32461 | 0.36451 | 0.30185 | 0.3294
Marion County, Indiana | Summer | VOC | 40 | 0.068303 | 0.054457 | 0.060913 | 0.050755 | 0.056422 | 0.077432 | 0.05602 | 0.066188 | 0.051199 | 0.058834 | 0.44786 | 0.35676 | 0.41465 | 0.33241 | 0.3659 | 0.39411 | 0.29354 | 0.33232 | 0.27296 | 0.29869
Marion County, Indiana | Summer | VOC | 45 | 0.063435 | 0.04998 | 0.057714 | 0.046567 | 0.052371 | 0.071914 | 0.051415 | 0.062712 | 0.046974 | 0.05461 | 0.41956 | 0.33122 | 0.38943 | 0.30861 | 0.34133 | 0.36155 | 0.26921 | 0.30767 | 0.25034 | 0.2748
Marion County, Indiana | Summer | VOC | 50 | 0.059272 | 0.046538 | 0.054431 | 0.043424 | 0.049018 | 0.067195 | 0.047874 | 0.059144 | 0.043803 | 0.051114 | 0.39643 | 0.34576 | 0.36849 | 0.32215 | 0.34185 | 0.33275 | 0.24774 | 0.28435 | 0.23037 | 0.25325
Marion County, Indiana | Summer | VOC | 55 | 0.055785 | 0.044268 | 0.051182 | 0.041149 | 0.046339 | 0.063241 | 0.045539 | 0.055614 | 0.041508 | 0.04832 | 0.3775 | 0.35765 | 0.35111 | 0.33324 | 0.3422 | 0.30849 | 0.22967 | 0.26374 | 0.21357 | 0.23482
Marion County, Indiana | Summer | VOC | 60 | 0.053215 | 0.042384 | 0.048592 | 0.039608 | 0.044331 | 0.060327 | 0.043601 | 0.0528 | 0.039954 | 0.046226 | 0.35557 | 0.33888 | 0.33178 | 0.31574 | 0.32383 | 0.28707 | 0.21372 | 0.2455 | 0.19874 | 0.21854
Marion County, Indiana | Summer | VOC | 65 | 0.05238 | 0.041513 | 0.047257 | 0.038932 | 0.043395 | 0.059381 | 0.042704 | 0.05135 | 0.039272 | 0.04525 | 0.33987 | 0.32391 | 0.31753 | 0.3018 | 0.30966 | 0.27435 | 0.20428 | 0.23362 | 0.18996 | 0.20857
Marion County, Indiana | Summer | VOC | 70 | 0.05423 | 0.042589 | 0.047949 | 0.039943 | 0.044381 | 0.061478 | 0.043811 | 0.052101 | 0.040292 | 0.046279 | 0.3267 | 0.31134 | 0.30569 | 0.29009 | 0.2978 | 0.26381 | 0.19646 | 0.22376 | 0.18269 | 0.20031
Marion County, Indiana | Summer | VOC | 75 | 0.058281 | 0.045508 | 0.050291 | 0.042682 | 0.04715 | 0.066071 | 0.046814 | 0.054646 | 0.043054 | 0.049166 | 0.31074 | 0.29611 | 0.2916 | 0.2759 | 0.2835 | 0.24968 | 0.18594 | 0.21163 | 0.17291 | 0.18954
Marion County, Indiana | Annual | SO2 | General | 0.0018839 | 0.00192 | 0.001862 | 0.0020847 | 0.0019717 | 0.0022605 | 0.002263 | 0.0022051 | 0.0024362 | 0.0023212 | 0.01136 | 0.0098072 | 0.010783 | 0.010481 | 0.010533 | 0.013364 | 0.01322 | 0.012733 | 0.01512 | 0.013918
Marion County, Indiana | Annual | SO2 | 2.5 | 0.011753 | 0.011222 | 0.011333 | 0.010952 | 0.011453 | 0.014102 | 0.013226 | 0.013423 | 0.0128 | 0.013484 | 0.061553 | 0.058321 | 0.060069 | 0.0587 | 0.062105 | 0.067402 | 0.063876 | 0.065507 | 0.059681 | 0.066835
Marion County, Indiana | Annual | SO2 | 5 | 0.0065156 | 0.0063207 | 0.0062567 | 0.0061687 | 0.0064511 | 0.0078178 | 0.0074496 | 0.0074103 | 0.0072095 | 0.007595 | 0.031757 | 0.029161 | 0.031382 | 0.02935 | 0.031053 | 0.033863 | 0.031938 | 0.033309 | 0.02984 | 0.033418
Marion County, Indiana | Annual | SO2 | 10 | 0.0039157 | 0.0038702 | 0.0037275 | 0.0037771 | 0.00395 | 0.0046983 | 0.0045614 | 0.0044147 | 0.0044143 | 0.0046504 | 0.020918 | 0.01458 | 0.020402 | 0.014675 | 0.015526 | 0.021772 | 0.020621 | 0.021192 | 0.019267 | 0.021577
Marion County, Indiana | Annual | SO2 | 15 | 0.0030993 | 0.0030533 | 0.0029474 | 0.0029799 | 0.0031163 | 0.0037188 | 0.0035986 | 0.0034908 | 0.0034826 | 0.0036689 | 0.017388 | 0.0097202 | 0.016887 | 0.0097833 | 0.010351 | 0.020242 | 0.019237 | 0.019533 | 0.017973 | 0.020128
Marion County, Indiana | Annual | SO2 | 20 | 0.0025867 | 0.0026279 | 0.0024691 | 0.0025648 | 0.0026821 | 0.0031037 | 0.0030973 | 0.0029244 | 0.0029975 | 0.0031578 | 0.015362 | 0.010079 | 0.014959 | 0.010145 | 0.010733 | 0.018407 | 0.017489 | 0.017773 | 0.01634 | 0.018299
Marion County, Indiana | Annual | SO2 | 25 | 0.0023068 | 0.0023386 | 0.0022036 | 0.0022823 | 0.0023868 | 0.0027679 | 0.0027563 | 0.0026099 | 0.0026674 | 0.00281 | 0.014076 | 0.010294 | 0.013779 | 0.010361 | 0.010962 | 0.0173 | 0.016421 | 0.016745 | 0.015342 | 0.017182
Marion County, Indiana | Annual | SO2 | 30 | 0.0021312 | 0.0020913 | 0.0020508 | 0.002041 | 0.0021344 | 0.0025571 | 0.0024648 | 0.0024289 | 0.0023854 | 0.0025129 | 0.013756 | 0.010438 | 0.01352 | 0.010506 | 0.011115 | 0.017012 | 0.016135 | 0.0165 | 0.015075 | 0.016882
Marion County, Indiana | Annual | SO2 | 35 | 0.0020594 | 0.0019783 | 0.002005 | 0.0019244 | 0.0020125 | 0.002471 | 0.0023316 | 0.0023747 | 0.0022491 | 0.0023693 | 0.011587 | 0.01005 | 0.011568 | 0.010115 | 0.010701 | 0.014251 | 0.013459 | 0.013971 | 0.012575 | 0.014082
Marion County, Indiana | Annual | SO2 | 40 | 0.0020088 | 0.0019088 | 0.0019702 | 0.0018504 | 0.0019351 | 0.0024102 | 0.0022497 | 0.0023334 | 0.0021625 | 0.0022782 | 0.011194 | 0.0097582 | 0.011282 | 0.0098216 | 0.010391 | 0.013973 | 0.013171 | 0.013764 | 0.012306 | 0.013782
Marion County, Indiana | Annual | SO2 | 45 | 0.0019677 | 0.0018547 | 0.0019377 | 0.0017962 | 0.0018784 | 0.002361 | 0.0021859 | 0.0022949 | 0.0020993 | 0.0022115 | 0.010886 | 0.0095316 | 0.011047 | 0.0095936 | 0.01015 | 0.01376 | 0.012948 | 0.013611 | 0.012098 | 0.013548
Marion County, Indiana | Annual | SO2 | 50 | 0.0019135 | 0.0018146 | 0.0018851 | 0.0017587 | 0.0018392 | 0.002296 | 0.0021387 | 0.0022326 | 0.0020555 | 0.0021654 | 0.010657 | 0.011133 | 0.010863 | 0.011205 | 0.011855 | 0.013148 | 0.012346 | 0.013073 | 0.011535 | 0.012918
Marion County, Indiana | Annual | SO2 | 55 | 0.0018636 | 0.0017943 | 0.0018353 | 0.0017369 | 0.0018164 | 0.002236 | 0.0021148 | 0.0021737 | 0.0020299 | 0.0021385 | 0.010468 | 0.012443 | 0.010708 | 0.012524 | 0.013251 | 0.012432 | 0.011652 | 0.012421 | 0.010886 | 0.012191
Marion County, Indiana | Annual | SO2 | 60 | 0.0018343 | 0.0017774 | 0.0018015 | 0.0017292 | 0.0018083 | 0.0022009 | 0.0020949 | 0.0021337 | 0.0020209 | 0.002129 | 0.010376 | 0.012443 | 0.01062 | 0.012524 | 0.01325 | 0.012338 | 0.01156 | 0.012333 | 0.010801 | 0.012096
Marion County, Indiana | Annual | SO2 | 65 | 0.0018591 | 0.0017833 | 0.0018164 | 0.0017404 | 0.0018201 | 0.0022306 | 0.0021018 | 0.0021512 | 0.0020341 | 0.0021428 | 0.011096 | 0.013344 | 0.011281 | 0.013431 | 0.01421 | 0.013109 | 0.012306 | 0.013044 | 0.011498 | 0.012876
Marion County, Indiana | Annual | SO2 | 70 | 0.0019276 | 0.0018394 | 0.0018706 | 0.0017952 | 0.0018774 | 0.0023129 | 0.002168 | 0.0022154 | 0.0020981 | 0.0022103 | 0.011775 | 0.014197 | 0.011901 | 0.014289 | 0.015118 | 0.01377 | 0.012946 | 0.013653 | 0.012095 | 0.013545
Marion County, Indiana | Annual | SO2 | 75 | 0.0020304 | 0.0019397 | 0.0019553 | 0.001893 | 0.0019797 | 0.0024362 | 0.0022861 | 0.0023158 | 0.0022124 | 0.0023307 | 0.011769 | 0.014194 | 0.011885 | 0.014286 | 0.015115 | 0.013372 | 0.012564 | 0.013276 | 0.011739 | 0.013146
Marion County, Indiana | Winter | CO | General | 2.4637 | 1.6116 | 2.2816 | 1.8181 | 1.9794 | 3.0643 | 1.8901 | 2.771 | 2.0919 | 2.3474 | 0.92877 | 1.0004 | 1.0389 | 1.0707 | 1.0373 | 0.48109 | 0.62846 | 0.55702 | 0.74234 | 0.64444
Marion County, Indiana | Winter | CO | 2.5 | 12.6536 | 7.8769 | 12.6077 | 7.5246 | 9.4329 | 15.7365 | 9.2379 | 15.3142 | 8.658 | 11.1878 | 9.2005 | 7.7198 | 9.4703 | 6.5779 | 7.8472 | 4.7656 | 4.8501 | 5.08 | 4.5614 | 4.876
Marion County, Indiana | Winter | CO | 5 | 7.2996 | 4.7289 | 7.2732 | 4.5174 | 5.6631 | 9.0781 | 5.546 | 8.8345 | 5.1979 | 6.7166 | 4.6002 | 3.8599 | 4.7352 | 3.2889 | 3.9236 | 2.3828 | 2.4251 | 2.54 | 2.2807 | 2.438
Marion County, Indiana | Winter | CO | 10 | 4.6017 | 3.1682 | 4.585 | 3.0265 | 3.794 | 5.7228 | 3.7156 | 5.5692 | 3.4824 | 4.4998 | 2.6849 | 2.2528 | 2.7636 | 1.9195 | 2.2899 | 1.3907 | 1.4154 | 1.4824 | 1.3311 | 1.4229
Marion County, Indiana | Winter | CO | 15 | 3.723 | 2.6597 | 3.7094 | 2.5407 | 3.1851 | 4.63 | 3.1192 | 4.5058 | 2.9234 | 3.7776 | 2.1584 | 1.811 | 2.2217 | 1.5432 | 1.8409 | 1.118 | 1.1378 | 1.1918 | 1.0701 | 1.1439
Marion County, Indiana | Winter | CO | 20 | 3.2311 | 2.3423 | 3.2194 | 2.2376 | 2.8051 | 4.0183 | 2.7471 | 3.9105 | 2.5746 | 3.3269 | 1.7738 | 1.4883 | 1.8258 | 1.2682 | 1.5129 | 0.91878 | 0.93509 | 0.97941 | 0.87941 | 0.94007
Marion County, Indiana | Winter | CO | 25 | 2.9316 | 2.0109 | 2.921 | 1.921 | 2.4082 | 3.6459 | 2.3584 | 3.548 | 2.2103 | 2.8562 | 1.6086 | 1.3497 | 1.6558 | 1.1501 | 1.372 | 0.83319 | 0.84798 | 0.88817 | 0.79749 | 0.85249
Marion County, Indiana | Winter | CO | 30 | 2.7312 | 1.8794 | 2.7213 | 1.7953 | 2.2507 | 3.3966 | 2.2041 | 3.3055 | 2.0658 | 2.6694 | 1.475 | 1.2376 | 1.5183 | 1.0546 | 1.2581 | 0.76402 | 0.77757 | 0.81443 | 0.73128 | 0.78172
Marion County, Indiana | Winter | CO | 35 | 2.59 | 1.7226 | 2.5806 | 1.6455 | 2.0628 | 3.221 | 2.0202 | 3.1346 | 1.8934 | 2.4466 | 1.2614 | 1.0584 | 1.2984 | 0.90182 | 1.0758 | 0.65335 | 0.66495 | 0.69646 | 0.62536 | 0.66849
Marion County, Indiana | Winter | CO | 40 | 2.4859 | 1.5902 | 2.4769 | 1.5191 | 1.9043 | 3.0916 | 1.865 | 3.0086 | 1.7479 | 2.2586 | 1.1782 | 0.98861 | 1.2128 | 0.84238 | 1.0049 | 0.61029 | 0.62112 | 0.65056 | 0.58414 | 0.62443
Marion County, Indiana | Winter | CO | 45 | 2.4064 | 1.5077 | 2.3977 | 1.4402 | 1.8055 | 2.9927 | 1.7681 | 2.9124 | 1.6572 | 2.1414 | 1.1136 | 0.93436 | 1.1462 | 0.79615 | 0.94978 | 0.5768 | 0.58703 | 0.61486 | 0.55208 | 0.59016
Marion County, Indiana | Winter | CO | 50 | 2.3233 | 1.4741 | 2.3149 | 1.4081 | 1.7652 | 2.8894 | 1.7287 | 2.8119 | 1.6202 | 2.0936 | 1.0431 | 0.87525 | 1.0737 | 0.74579 | 0.88969 | 0.54031 | 0.5499 | 0.57596 | 0.51716 | 0.55283
Marion County, Indiana | Winter | CO | 55 | 2.2511 | 1.4763 | 2.2429 | 1.4102 | 1.7679 | 2.7996 | 1.7313 | 2.7244 | 1.6226 | 2.0968 | 0.97737 | 0.82007 | 1.006 | 0.69877 | 0.8336 | 0.50624 | 0.51523 | 0.53965 | 0.48455 | 0.51797
Marion County, Indiana | Winter | CO | 60 | 2.2199 | 1.514 | 2.2119 | 1.4463 | 1.8131 | 2.7608 | 1.7756 | 2.6867 | 1.6642 | 2.1504 | 0.94499 | 0.79291 | 0.97271 | 0.67563 | 0.806 | 0.48948 | 0.49816 | 0.52178 | 0.4685 | 0.50082
Marion County, Indiana | Winter | CO | 65 | 2.333 | 1.5781 | 2.3246 | 1.5075 | 1.8898 | 2.9015 | 1.8508 | 2.8236 | 1.7346 | 2.2414 | 0.93282 | 0.7827 | 0.96018 | 0.66693 | 0.79562 | 0.48317 | 0.49175 | 0.51505 | 0.46247 | 0.49437
Marion County, Indiana | Winter | CO | 70 | 2.6934 | 1.7136 | 2.6836 | 1.6369 | 2.0521 | 3.3496 | 2.0097 | 3.2597 | 1.8835 | 2.4339 | 0.92239 | 0.77394 | 0.94945 | 0.65947 | 0.78672 | 0.47777 | 0.48625 | 0.50929 | 0.4573 | 0.48884
Marion County, Indiana | Winter | CO | 75 | 3.5637 | 2.2184 | 3.5507 | 2.1192 | 2.6566 | 4.4319 | 2.6017 | 4.313 | 2.4384 | 3.1508 | 0.87873 | 0.73731 | 0.9045 | 0.62825 | 0.74948 | 0.45515 | 0.46323 | 0.48519 | 0.43565 | 0.4657

## OtherVariables
OTHER REFERENCED VARIABLES
Based Capacity
1 – CBD / Very High Density Urban
2 – High Density Urban
3 – Medium Density Urban
4 – Low Density Urban
5 – Suburban
6 – Exurban
7 – Rural
|  | Central Business District | Central Business District Fringe | Residential | Suburb Central Business District | Rural |  |  | Central Business District | Central Business District Fringe | Residential | Suburb Central Business District | Rural
1 | Freeway | 1700 | 1700 | 1900 | 1800 | 2150
2 | Expressway | 1700 | 1700 | 1900 | 1800 | 1850 |  | Expressway | 1700 | 1700 | 1700 | 1900 | 1800 | 1850
3 | Two-Way Arterial (Parking) | 1650 | 1700 | 1800 | 1700 | 1800 |  | Two-Way Arterial (Parking) | 1650 | 1700 | 1800 | 1700 | 1800
4 | One-Way Arterial (Parking) | 1700 | 1700 | 1800 | 1700 | 1800 |  | One-Way Arterial (Parking) | 1700 | 1700 | 1800 | 1700 | 1800
5 | Two-Way Arterial (No Parking) | 1700 | 1700 | 1900 | 1800 | 1850 |  | Two-Way Arterial (No Parking) | 1700 | 1700 | 1900 | 1800 | 1850
6 | Collector | 1650 | 1700 | 1800 | 1700 | 1800 |  | Collector | 1650 | 1700 | 1800 | 1700 | 1800
7 | Ramp | 1700 | 1700 | 1800 | 1700 | 1800 |  | Off-Ramp | 1000 | 1000 | 1000 | 1000 | 1000
8 | HOV (all classes) | 1700 | 1700 | 1900 | 1800 | 2150 |  | On-Ramp | 1500 | 1500 | 1500 | 1500 | 1500
9 | Off-Ramp | 1000 | 1000 | 1000 | 1000 | 1000
10 | On-Ramp | 1500 | 1500 | 1500 | 1500 | 1500
11 | Freeway to Freeway Ramp | 1700 | 1700 | 1900 | 1800 | 2090
2015
2016
2017
|  | C0 | C1 | C2 |  |  |  |  | C0 | C1 | C2 |  |  |  | 2018
1 | Freeway | 12.5642 | 0.64058 | 0.0034 |  |  |  | Freeway | 12.5642 | 0.64058 | 0.0034 |  |  |  | 2019
2 | Expressway | 9.3863 | 0.65735 | 0.00348 |  |  |  | Expressway | 9.3863 | 0.65735 | 0.00348 |  |  |  | 2020
3 | Two-Way Arterial (Parking) | 9.3863 | 0.65735 | 0.00348 |  |  |  | Two-Way Arterial (Parking) | 9.3863 | 0.65735 | 0.00348 |  |  |  | 2021
4 | One-Way Arterial (Parking) | 9.3863 | 0.65735 | 0.00348 |  |  |  | One-Way Arterial (Parking) | 9.3863 | 0.65735 | 0.00348 |  |  |  | 2022
5 | Two-Way Arterial (No Parking) | 9.3863 | 0.65735 | 0.00348 |  |  |  | Two-Way Arterial (No Parking) | 9.3863 | 0.65735 | 0.00348 |  |  |  | 2023
6 | Collector | 9.3863 | 0.65735 | 0.00348 |  |  |  | Collector | 9.3863 | 0.65735 | 0.00348 |  |  |  | 2024
7 | Ramp | 0 | 0.6 | 0 |  |  |  | Ramp | 0 | 0.6 | 0 |  |  |  | 2025
8 | HOV (all classes) | 12.5642 | 0.64058 | 0.0034 |  |  |  | HOV (all classes) | 12.5642 | 0.64058 | 0.0034
9 | Off-Ramp | 9.3863 | 0.65735 | 0.00348 |  |  |  | Off-Ramp | 9.3863 | 0.65735 | 0.00348
10 | On-Ramp | 9.3863 | 0.65735 | 0.00348 |  |  |  | On-Ramp | 9.3863 | 0.65735 | 0.00348
11 | Freeway to Freeway Ramp | 12.5642 | 0.64058 | 0.0034 |  |  |  | Freeway to Freeway Ramp | 12.5642 | 0.64058 | 0.0034 | [11 empty] | .
ATMS
Level of Service Criteria for Signalized Intersections from HCM 2000
LOS | Control Delay per vehicle | General Description
| (seconds per vehicle) | (signalized intersections)
A | ≤ 10 | Free Flow
B | > 10-20 | Stable Flow (slight delays)
C | > 20-35 | Stable Flow (acceptable delays)
D | > 35-55 | Approaching unstable flow (tolerable delay, occasionally wait through more than one signal cycle before proceeding)
E | > 55-80 | Unstable flow (intolerable delay)
F | > 80 | Forced flow (jammed)
Intersection Improvements
Level of Service Criteria for Unsignalized Intersections from HCM 2000
| Progression Criteria | Control Delay Per Vehicle | Level of Service | Unsignalized Intersection Delay | Progression Criteria (Unsignalized Intersection)
| Progression is very favorable; most vehicles arrive during green signal; most vehicles do not stop. Short cycle lengths may also contribute to low delay. | Very low control delay 10 or less seconds per vehicle; | A | <10 | Very low control delay 10 or less seconds per vehicle. All drivers find freedom of operation. Very rarely more than one vehicle in queue.
| Progression is good and/or cycle lengths are short. More vehicles stop than for LOS A, causing higher levels of average delay. | Control delay greater than 10 and up to 20 seconds per vehicle; | B | 10 to 15 | Control delay greater than 10 and up to 15 seconds per vehicle. Some drivers begin to consider the delay troublesome. Seldom there is more than one vehicle in queue.
| Progression is fair and/or cycle lengths are longer. Individual cycle failures may begin to appear at this level. The number of vehicles stopping is significant, though many vehicles still pass through without stopping. | Control delay greater than 20 and up to 35 seconds per vehicle; | C | 15 to 25 | Control delay greater than 15 and up to 25 seconds per vehicle. Most drivers feel restricted, but tolerably so. Often there is more than one vehicle in queue.
| Progression is unfavorable, cycle lengths are long, or has a high flow rate to capacity ratio. Many vehicles stop, and the proportion of vehicles not stopping diminishes. Individual cycle failures are obvious. | Control delay greater than 35 and up to 55 seconds per vehicle; | D | 25-35 | Control delay greater than 25 and up to 35 seconds per vehicle. Drivers feel restricted. Most often, there is more than one vehicle in queue.
| Progression is poor, cycle lengths are long, and has a high flow rate to capacity ratio. Individual cycle failures are frequent occurrences. | Control delay greater than 55 and up to 80 seconds per vehicle; | E | 35-50 | Control delay greater than 35 and up to 50 seconds per vehicle. Drivers find delays approaching intolerable levels. There is frequently more than one vehicle in queue. This level denotes a state in which the demand is close or equal to the probable maximum number of vehicles that can be accommodated by the movement.
| Progression is very poor, cycle lengths are long. Many individual cycle failures. Arrival flow rates exceed the capacity of the intersection. This level is considered unacceptable to most drivers. | Control delay greater than 80 seconds per vehicle; | F | >50 | Control delay in excess of 50 seconds per vehicle. Very constrained flow. Represents an intersection failure situation that is caused by geometric and/or operational constraints external to the intersection.
| Signal Complexity |  | Commonly Assumed Cycle Length(s)
| Permissive left turns on both streets |  | 60
| Protected left-turns, protected-permissive left turns, or split phasing on one street |  | 90
| Protected left-turns, protected-permissive left turn phasing, and / or split phasing on both streets |  | 120
| Traffic Signal Timing Manual, 2008 |  |  |  |  | Left
Right
Signal Synchronization
Bicycle + Pedestrian + Transit
ADT adjustment Factor Lookup (adapted from CARB, 2008)
| Non-university area | Length |  |  |  | University area
Factor | max ADT | < 1 | 1 - 2 | > 2 |  |  | max ADT | < 1 | 1 - 2 | > 2
| 12000 | 0.0019 | 0.0029 | 0.0038 |  | Factor | 12000 | 0.0104 | 0.0155 | 0.0207
| 24000 | 0.0014 | 0.002 | 0.0027 |  |  | 24000 | 0.0073 | 0.0109 | 0.0145
| 30000 | 0.001 | 0.0014 | 0.0019 |  |  | 30000 | 0.0052 | 0.0078 | 0.0104
Destination Credits
Destinations examples: banks, churches, hospitals, park and ride, office parks, library, shopping, schools
1/2 mile
| at least 3 | 0.0005
| 4 to 6 | 0.001
| > 6 | 0.0015
Increase in transit trips based on type of access (2 percent for improved access to bus; 4 percent for improved access to fixed guideway)**
| Area type | N | Y |  | VMT per Capita
| CBD | 1.699% | 3.397% |  | From CUTR Model
| CBD Fringe | 1.697% | 3.394% |  |  | 2005 | 2035 | 2055r | 2010 | 2020 | 2030
| Residential | 1.595% | 3.19%
| Suburban CBD | 1.703% | 3.405% |  | 0 - 499 | 11422 | 13798 | 16191 | 11818 | 12610 | 13402
| Rural | 1.402% | 2.804% |  | 500 -1,999 | 10083 | 12196 | 14359 | 10435.1667 | 11139.5 | 11843.8333
[5 empty] | 2,000 - 3,999 | 9345 | 11345 | 13406 | 9678.3333 | 10345 | 11011.6667
Y |  |  |  |  | 4,000 - 9,999 | 7986 | 9782 | 11651 | 8285.3333 | 8884 | 9482.6667
N |  |  |  |  | 10,000+ | 4437 | 5651 | 5940 | 4639.3333 | 5044 | 5448.6667
[10 empty] | Alpha | Beta
[9 empty] | Freeway | 0.21 | 5.05
[9 empty] | Expressway | 0.34 | 4
[9 empty] | Two-Way Arterial (Parking) | 1.11 | 5
[9 empty] | One-Way Arterial (Parking) | 0.96 | 5
[9 empty] | Collector | 1.11 | 5
[9 empty] | Two-Way Arterial (No Parking) | 0.85 | 5
[9 empty] | Ramp | 0.34 | 4
[9 empty] | HOV (all classes) | 0.3 | 8
[9 empty] | Off-Ramp | 0.34 | 4
[9 empty] | On-Ramp | 0.34 | 4
[9 empty] | Freeway to Freeway Ramp | 0.34 | 4
Regionally Significant Bike/Ped Facility
ADT adjustment Factor Lookup (adapted from CARB, 2008)
| Non-university area | Length |  |  |  | University area
| max ADT | < 1 | 1 - 2 | > 2 |  |  | max ADT | < 1 | 1 - 2 | > 2
Factor | 12000 | 0.0019 | 0.0029 | 0.0038 |  | Factor | 12000 | 0.0104 | 0.0155 | 0.0207
| 24000 | 0.0014 | 0.002 | 0.0027 |  |  | 24000 | 0.0073 | 0.0109 | 0.0145
| 30000 | 0.001 | 0.0014 | 0.0019 |  |  | 30000 | 0.0052 | 0.0078 | 0.0104
Destination Credits
Destinations examples: banks, churches, hospitals, park and ride, office parks, library, shopping, schools
1/2 mile
| at least 3 | 0.0005
| 4 to 6 | 0.001
| > 6 | 0.0015
Increase in transit trips based on type of access (2 percent for improved access to bus; 4 percent for improved access to fixed guideway)**
| Area type | N | Y |  | VMT per Capita | http://davidpritchard.org/sustrans/papers/Cam09/Moving%20Cooler_Appendices_Complete_102209.pdf
| CBD | 1.699% | 3.397% |  | From CUTR Model
| CBD Fringe | 1.697% | 3.394% |  |  | 2005 | 2035 | 2055r | 2010 | 2020 | 2030 |  |  | From Indy MPO
| Residential | 1.595% | 3.19% | [11 empty] | Density | Interpolated VMT | Fraction | New Percentage - Bus | New Percentage - Fixed |  | Density | VMT
| Suburban CBD | 1.703% | 3.405% | 250 | 0 - 499 | 11422 | 13798 | 16191 | 11818 | 12610 | 13402 |  |  | CBD | 2821 | 9755.7466 | 0.84928 | 1.699% | 3.397% | CBD | 7000 | 8285.3333
| Rural | 1.402% | 2.804% | 1250 | 500 -1,999 | 10083 | 12196 | 14359 | 10435.1667 | 11139.5 | 11843.8333 |  |  | CBD Fringe | 2799 | 9765.261 | 0.84845 | 1.697% | 3.394% | Urban | 3000 | 9678.3333
[14 empty] | Residential | 1354 | 10390.1891 | 0.79742 | 1.595% | 3.19% | Suburban | 1250 | 10435.1667
|  |  |  | 3000 | 2,000 - 3,999 | 9345 | 11345 | 13406 | 9678.3333 | 10345 | 11011.6667 |  |  | Suburban CBD | 2876 | 9731.9604 | 0.85135 | 1.703% | 3.405% | Difficult Terrain | 250 | 11818
|  |  |  | 7000 | 4,000 - 9,999 | 7986 | 9782 | 11651 | 8285.3333 | 8884 | 9482.6667 |  |  | Rural | 121 | 11818 | 0.70108 | 1.402% | 2.804%
[5 empty] | 10,000+ | 4437 | 5651 | 5940 | 4639.3333 | 5044 | 5448.6667
New Transit
Y |  |  | Population Density in Persons per Square Mile | [9 empty] | Urban High Density |  | 2011
N |  |  | Under 500 | 500-1999 | 2000-3999 | 4000-9999 | > 10,000 | [5 empty] | Urban Medium Density |  | 2012
|  | Urban High Density | 0.21 | 0.33 | 0.26 | 0.41 | 0.05 |  | Urban High Density | Urban Very High Density | Urban |  | Suburban |  | 2013
|  | Urban Medium Density | 0.4 | 0.29 | 0.5 | 0.48 | 0.81 |  |  | Urban High Density | Urban |  | Rural |  | 2014
|  | Suburban | 0.3 | 0.44 | 0.51 | 0.49 | 1.16 |  | Urban Medium Density | Urban Medium Density | Second City |  |  |  | 2015
|  | Rural | 1.74 | 1.08 | 0.66 | 1.08 | 3.77 |  |  | Urban Low Density | Second City |  |  |  | 2016
[9 empty] | Suburban | Suburban | Suburb |  |  |  | 2017
Diesel Bus | B | [7 empty] | Rural | Exurban | Small Town |  |  |  | 2018
CNG Bus | C | [8 empty] | Rural | Small Town |  |  |  | 2019
LNG Bus | D
Hybrid Bus (Diesel-Electric) | E
Light Rail (Electric) | F
Heavy Rail (Electric) | G
Full Size Transit Bus
Paratransit/Shuttle Bus
ATMS
Y
N
New Phase w/ Turns
| Average green/(cycle length) adjustment factor | [5 empty] | Shared Lane
|  |  |  | Central Business District | 0.6 |  | 1
| Freeway | 1 |  | Central Business District Fringe | 0.5 |  | 2
| Expressway | 0.7 |  | Residential | 0.4 |  | 3
| Two-Way Arterial (Parking) | 0.55 |  | Suburb Central Business District | 0.35 |  | No Turns
| One-Way Arterial (Parking) | 0.6 |  | Rural | 0.3
| Two-Way Arterial (No Parking) | 0.55
| Collector | 0.55
| Ramp | 0.5
| HOV (all classes) | 1
| Off-Ramp | 0.5
| On-Ramp | 0.5
| Freeway to Freeway Ramp | 0.5
Roundabouts
One Lane
Two Lanes |  |  | Number of Entry Lanes
One and Two Lanes (Hybrid) |  | Number of Conflicting Lanes | 1 | 2
|  | 1 | -0.001 | -0.001
0 |  | 2 | -0.0007 | -0.00075
1 |  |  |  | Right | Left
2 |  |  |  | -0.0007 | -0.00075

## Sources & Comments
MODEL PARAMETERS
General Information / Parameter | Default Values | Units | Source / Comments
Advanced Traffic Management System (ATMS)
Reduction delay off the control delay | 12% and 31.5% |  | For Non-Adaptive Signal Systems: Georgia Department of Transportation, Regional Traffic Operations Program, before/after study For Adaptive Signal Systems: Average Delay Reduction http://www.itsbenefits.its.dot.gov/its/benecost.nsf/0/B56A52DA1C256C8E8525725F00691912
Signal Synchronization
Hours in Peak Period | 4 |  | Note: assume delay reduction benefits during off-peak times are marginal
Number of weekdays per year | 250 |  | Note: assume delay reduction benefits on holidays and weekends are marginal
Travel Time Savings | Calculated | mins | Based on California's TLSPEN program (delay reduction from HCM 2000)
Intersection - New Signal
Effective Green to Cycle Length Ratio | 0.5 |  | Professional practice for a simplified calculation
Intersection - New Phase
Average Flow Rate for the Turning Movement | 400 | veh/hr/lane | HCM guidance states that anything greater than 300 vphpl warrants a protected turning movement
Effective Green to Cycle Length Ratio | 0.5 |  | Professional practice for a simplified calculation
Saturation Flow Rate | 1700 | pcu/hr | Constant for CBD/urban area types (HCM)
Turn Adjustment for Saturation Flow | 0.95 or 0.85 |  | 0.95 for LT or 0.85 for RT
Default V/C for the Turning Movement | 0.9 |  | Design default V/C (HCM 16-99)
Peak Hour Intersection Delay before Improvement | 80 | s/veh | Constant based on LOS F assumption for existing permissive or prohibited turn
Intersection - New Signal with Turning Lanes
Base Satruation Flow Rate | 1900 | pc/h/ln | Industry Standard. http://www.fhwa.dot.gov/ohim/hpmsmanl/appn5.cfm
New / Altered Transit Service
Auto Occupancy | 1.2 |  | ARC model specific data can be used
Annual Average Per-capita transit trips | 34 |  | http://www.travelbehavior.us/Nancy-pdfs/Mode%20Share.pdf
Daily to Annual Conversion | 250 |  | Annualization factor (weekdays days in a year)
Average Trip Length | 16 | miles | ARC model specific data can be used
Transit Propensity in the corridor service area | user-inputs |  | Based on area type and population density http://www.cutr.usf.edu/research/propensity.PDF
Percent of Total Travel Time Spent Waiting | 26% |  | http://www.nctr.usf.edu/pdf/527-09.pdf [page 26]
Percent of Total Travel Time Spent Waiting - After RTI | 22% |  | Watkins, Ferris, Borning, Rutherford, Layton, Where Is My Bus? Impact of mobile real-time information, 2011
Wait Time Elasticity | -0.54 |  | http://www.its.ucla.edu/research/EPIC/Appendix%20A.pdf [page 8]
Bike, Ped, and Transit
Number of destinations within 1/2 mile of project |  |  | Should not give credit for less than 3 centers; Destinations examples: banks, churches, hospitals, park and ride, office parks, library, shopping, schools
Average length of bicycle trips | 1.8 | miles | User defined; default value of 1.8 (http://www.dot.ga.gov/travelingingeorgia/bikepedestrian/Documents/Plans/ARC_BikePed_Plan_2007.pdf)
Average length of pedestrian trips | 0.98 | miles | User defined; default value of 0.98 (NHTS 2009 Summary of Travel Trends) http://nhts.ornl.gov/2009/pub/stt.pdf
Average length of transit trips | 5.2, 10.2 | miles | User defined (values from APTA - 5.2 and FTA - 10.2)
Is ped/bike access to fixed guideway transit (Y/N)? | user-defined |  | Enter Y or N. If no, access to bus is default.
default factor to convert average weekday traffic to AADT | 0.91 |  | Used to convert ADT to AADT
Increase in transit trips resulting from new bike/ped connections | 4% |  | Documentation
Daily to Annual Conversion | 200 |  | CARB Documentation - Use 200 instead of 250 to account for local climate
ADT to Hourly Volume Conversion | 10% |  | Use ARC Model conversion factor
Volume Density Function/BPR Curve Alpha | 0.71 |  | NCHRP Report 716 Table 4.25 for Multilane Highways with free flow speed of 50 mph (see table under 'OtherVariables' Tab
Volume Density Function/BPR Curve Beta | 2.1 |  | NCHRP Report 716 Table 4.25 for Multilane Highways with free flow speed of 50 mph (see table under 'OtherVariables' Tab
Regionally Significant Bicycle/Pedestrian
Annual average daily traffic (ADT) between start/end of route | user-defined |  | From a Travel Demand Model Using Origin / Destination Data
Capacity of parallel arterial (vph) | user-defined |  | Use look-ups in 'OtherVariables' Tab in this spreadsheet for guidance based on capacity by functional class
Number of destinations within 1/2 mile of project | user-defined |  | Should not give credit for less than 3 centers; Destinations examples: banks, churches, hospitals, park and ride, office parks, library, shopping, schools
Average length of bicycle trips | 1.8 | miles | user defined; default value of 1.8 ( http://www.dot.ga.gov/travelingingeorgia/bikepedestrian/Documents/Plans/ARC_BikePed_Plan_2007.pdf)
Average length of pedestrian trips | 1 | miles | user defined; default value of 0.98 (NHTS 2009 Summary of Travel Trends)
Daily to Annual Conversion | 200 |  | CARB Documentation - Use 200 instead of 250 to account for local climate
Volume Density Function/BPR Curve Alpha | 0.71 |  | NCHRP Report 716 Table 4.25 for Multilane Highways with free flow speed of 50 mph (see table in 'OtherVariables' tab)
Volume Density Function/BPR Curve Beta | 2.1 |  | NCHRP Report 716 Table 4.25 for Multilane Highways with free flow speed of 50 mph (see table in 'OtherVariables' tab)
Commute percentage - Bicycles | 11% |  | http://www.nhtsa.gov/staticfiles/nti/pdf/811841b.pdf
Commute percentage - Pedestrians | 8% |  | http://www.nhtsa.gov/staticfiles/nti/pdf/811841b.pdf
Carpool / Vanpool
Auto Occupancy for SOV | 1.2 |  | Model specific data can be used
Daily to Annual Conversion | 250 |  | Annualization factor (weekdays days in a year)
Average Roundtrip Length for SOV (miles) | calculated |  | weighted average
Adjustment Factor (A) for Auto Trips | 0.83 |  | Default value from CARB: http://www.arb.ca.gov/planning/tsaq/eval/eval.htm
Adjustment Factor (AA) for Auto Access to and from vanpool/shuttle | 0.9 |  | Default value from CARB: http://www.arb.ca.gov/planning/tsaq/eval/eval.htm (Default is 0.75 but for travel to and from park and ride lots, use 0.9)
Average Trip Length (LL) for Auto Access to and from rideshare | 5 | miles | Default value from CARB: http://www.arb.ca.gov/planning/tsaq/eval/eval.htm
Roundabout
Peak Hour Factor (PHF) | 0.92, Urban 0.88 Rural |  | Urban Default = 0.92, Rural Default = 0.88, NCHRP Report 599
Capacity - Default B value | Various |  | Roundabout capacity equations 4-3 through 4-6: http://onlinepubs.trb.org/onlinepubs/nchrp/nchrp_rpt_672.pdf
Number of Lanes per Approach and Conflicting Movement | user-defined |  | Use this diagram to select the number of lanes at the conflicting approach (Vc point) and at the entry approach (Ve point)
http://www.modot.org/tsc/documents/5-RoundaboutsinHCM.pdf